## HandResult
requairment | paper | Subjective | AmbigAdjAdv | Loophole | Open-ended,nonVarify | Superlative | Comparative | Negative | VaguePronoun | Uncertain | Polysemy
There are places in the Gemini system where software exists below the IOC level that is interfaced to IOC software. The standards for this interface is not part of this speciﬁcation. The use of this software is to be explained and discussed on a case-by-case basis. In cases where there is a distributed network of target microprocessors involved at this level, it is appropriate to provide a standard sub-network. This type of Fieldbus is to be implemented using an ALAN/BRADLEY bus, ProﬁBus, or other approved Fieldbus. In cases where there is a distributed set of commercial equipment to be controlled the recommended method is to use an ALAN/BRADLEY system to control the equipment manually and interface to it using RS-422 or similar connection to an IOC. | - | - | - | - | - | - | - | not | that*this*this*this*this*it*other*it | - | -
Input data are all data that are predeﬁned at operation start. This includes catalogs, calibrations and ﬂat ﬁelds available in archives, etc. Observing commands (whether entered interactively or via the Sequencer) are input data that provide information on the course of operation and trigger events. | - | - | - | - | - | - | - | - | that*that | - | -
It is envisaged that observing astronomers who have travelled to the Gemini 8m Telescopes site will make use of the Gemini 8m Telescopes control room facilities. This will allow centralized support and coordination of their operations, providing both operations support for individual instruments and supervision for all of them. However, even at the Gemini 8m Telescopes site there will be users (e.g. software development and maintenance staff) installing or enhancing other parts of the system, possibly working directly at the telescope. Finally, in the case of remote operations, other users (e.g. support staff) might be on Cerro Tololo or in Hilo. To allow coordination both locally at the Gemini 8m Telescopes site between the various users and with remote users, the software shall support access to the system from any user station. It will then be an operational decision, implying privileges and priorities for the various categories of users, and deﬁnition of what a given user can actually do. Access from any user station will make user stations in principle identical and software conﬁgurable as the user station of this or that subsystem. This should greatly simplify the coordination problem posed by the large number of simultaneous users (as already described in the Capacity requirements, Section 3.2.2). | - | large | might | - | support,support,support,support | - | - | - | It*that*their*them*other*other*It*this*that*who*what | might*can*should | -
Some of the general requirements which have a direct effect on the software are here explicitly transformed into software constraints. These are: | - | - | - | - | - | - | - | - | - | - | -
Remote observing means that users shall be able to observe from a remote site such as Cerro Tololo, Hilo or even home Institutes. This possibility has to be provided on the Gemini 8m Telescopes. The extent to which realistic observing conditions can be reproduced depends, of course, largely on the link bandwidth available. Experience with previous telescopes at other OBSERVING MODE REQUIREMENTS observatories shows, however, that, even with very limited bandwidths, remote observing can be implemented, provided the software is suitable for this. Remote observing, as meant in this context, does not mean remote control. Remote users shall normally interact with the system via | - | - | - | - | - | - | - | not | that*other*that*this*this | can*can | -
The requirement to provide for support, installation, and operation of outside instruments brought by the observer has several implications for the system. Due to the specialized nature of visitor instrumentation it is unlikely that complete integration into the Gemini environment is either feasible or warranted. In this case a subset of the available functionality must be made available through a standardized interface. The Gemini Telescopes view all instruments as operating as servers, responding to commands from the upper levels of the system. Visitor instruments must be capable of operating in this mode to be adequately supported. It should be the goal of this interface that it be a subset of the existing instrumentation interface (rather than a separate system). At a minimum this interface should support: | - | - | rather | - | support,minimum,support | - | - | - | it*that*this*this*It*this*that*it*this | should*should | -
All software is to be developed using typical modularization and standardization techniques. In particular, each module’s environment is strictly deﬁned by its interface to other components. No module can rely upon information outside of this interface. Module selection should be done in logical fashion to minimize the size of the interfaces between modules. The on-line databases can be considered part of this interface, but are only accessible through their deﬁned interfaces. The software must be strictly modular, i.e. the functionality of a subsystem should correspond to that which belongs to that subsystem and only to that, so that software for different subsystems can be installed and maintained independently of all the rest.This is needed in particular for multi-instrument operation, for example, as instruments share the same subsystems on the telescope. At the same time, the possibility must exist to acquire information about other parts of the system (for example, telescope coordinates) (as mentioned in the control ﬂow requirements in Section 3.1.1). It also important that there are no undesired interactions between subsystems. This may be enforced either at the client/server interface or at the message system level. | - | - | may | - | minimize | - | - | no | its*other*this*this*their*that*that*that*that*other*It*that | can*should*can*should*can*may | -
This section presents the speciﬁc attributes and requirements for Gemini software. Only the high-level requirements for Gemini software are presented here. Detailed speciﬁcations for the subsystems are found in the individual chapters of the Software Design Description. | - | - | - | - | - | - | - | - | - | - | -
The experience of the High Energy Physics community is that only a core group of Internals developers is required for maintenance and enhancement of EPICS IOC software and of the standard development and CA client tool set. Speciﬁcally, the IOC core software is almost exclusively in the domain of the Los Alamos AOT-8 ofﬁce. Two major ﬂavors of development tools are in use with support coming from key groups within Los Alamos and Argonne. Many sites contribute custom CA client tools as this generally involves C or C++ programming under a UNIX O/S to interface to the standard CA library. In addition, many sites create their own database record types and new device support and driver layers. Although there is presently a large amount of activity in the enhancement of EPICS Internals software especially in the ﬁelds of non-IOC core software, this is an order of magnitude less than the amount of Applications work under way at over 2- distinct programs. | - | large | almost | - | support,many,support | - | less | - | that*this*their*this | - | -
Each of the Gemini Controls work packages will be involved with some aspect of EPICS development ranging from creation of new device drivers to database creation and the design of new CA clients.The details of the EPICS work required can be broken down into several broad categories which reﬂect the nature of the various work packages. This breakdown is given in the following subsections: | - | - | - | - | - | - | - | - | - | can | -
Control information must be transferred, typically in the form of commands and replies from users, to telescope and instruments. Replies might contain status information and, in general, data concerning instruments and telescopes, to be stored together with the astronomical data. Control information on all controlled variables must be provided by all subsystems on request. No request for information shall produce a delay of control activities or locking, even if the corresponding equipment is not available or faulty. Delay times for the exchange of control information must stay within precise time limits to be deﬁned in “General Description” in Chapter 2. One can afford to retransmit commands in case of transmission error or collision, but the protocol has to be predictable in that commands cannot get lost and replies have to come back reliably. In a number of cases, synchronization with the Time Reference System at the Gemini 8m Telescopes site is also necessary. Access to control parameters, telescope and instrument information for monitoring or other use makes a signiﬁcant contribution to the control ﬂow, and may be logged at quite high rates for short periods (i.e. up to 2-- Hz for some information). It is explicitly required that all such information is available to the Gemini 8m Telescopes software and is capable of being available to all users of the Gemini 8m Telescopes, subject only to restrictions with respect to updating. It must also be possible to restrict user access to such information. In particular also, the meteorological information coming from a weather station should be available centrally. | - | quite | might,may | - | - | - | - | not*not | that*other*It*that*It | might*can*can*may*should | -
There must be automatic procedures to implement startup and shutdown of the telescope and instruments. These must allow startup and shutdown of instruments independently of the telescope and without affecting the telescope operation. Reconﬁguration procedures must exist, to change the observing environment. The deﬁnition of the observing environments must be dynamic, i.e. feasible during operations without the need to restart everything. The same applies to the related light path. Operations staff have privileges to change the environment, meaning selecting a suitable combination of instrumentsThe operational software should know which subsystems are installed and operational at any given time. | - | - | - | - | - | - | - | - | - | should | -
A Controls Test Plan is part of the Gemini Control System. This plan will address all areas of testing from design, acceptance, commissioning through to hand-over. The objectives and requirements of this plan are detailed below. MIL-STD-13-9C, Deﬁnitions of terms for Test, Measurement and Diagnostic Equipment, has these deﬁnitions: | - | - | - | - | - | - | - | - | this | - | -
Note: The bulk of this section is taken from the EPICS document ‘EPICS Overview’. EPICS consists of a set of hardware and software components from which a control system can be created. | - | - | - | - | - | - | - | - | this | can | -
Replies to commands, including status information, updates to parameters, video and astronomical information are considered data outputs. These data end up in the different databases. Operational information, such as logging messages, alarms, and errors are special forms of output data, since they are made available for later inspection and debugging. | - | - | - | - | - | - | - | - | they | - | -
I think you should include Rick’s information about complexity criteria here, so show that we are aiming to achieve as simple as system as we can which meets the requirements. — Steven. | - | simple | - | - | - | - | - | - | you*that*we*we | should*can | -
All telescope and instrument parameters are kept in an on line database to permit easy implementation of table-driven applications. The interface between software control packages is normally done via interface calls to the on-line database. The requirements for this database package are: | - | easy | - | - | - | - | - | - | this | - | -
Astronomical data will have to be transported between GEMINI and the home institutes of visiting astronomers in FITS format (as deﬁned by NOST 1---1.-, “Deﬁnition of the Flexible Image Transport System (FITS)”, NASA Science Ofﬁce of Standards and Technology). | - | - | - | - | - | - | - | - | - | - | -
As much as possible, the system is to take advantage of parallel operation to improve efﬁciency. The Telescope Control System should be capable of detecting and invoking parallel operation as it is responsible for control of all of the telescope and enclosure subsystems. | - | - | much | - | improve | - | - | - | it | should | -
The various types of data were presented earlier. This section examines the input, output, and interrelationships of the various data types. | - | - | - | - | - | - | - | - | - | - | -
A further subdivision within the levels can be achieved by implementing privileges associated with categories of users or with the location of the user station (local or remote). For example some users might only be allowed monitoring, as a subsystem is in use by someone else. | - | - | might | - | - | - | - | - | - | can*might | -
Communication of information is similar across all systems in the Gemini controls network. Instances of this communication is via routes, which may be direct channels, intelligent channels, or broadcasts. Communication via a route is typically asynchronous, with commands available to establish synchronization as needed. | - | - | may | - | - | - | - | - | this | may | -
This section presents the “generic” commands that all Gemini systems must respond to. There are also “Control Commands” common to all Gemini systems to provide speciﬁc functionality during observing. These control commands are presented in the Gemini Software Design Description. Speciﬁc commands are presented in the Software Design Descriptions for the individual subsystems. | - | - | - | - | - | - | - | - | that | - | -
The above statements deﬁne the goal of quick-look analysis for the Gemini 8m Telescopes. Quick-look data processing should be provided on the Gemini 8m Telescopes, with procedures suitable for fast on-line data preprocessing. A prerequisite for this is that acquired data are made available as directly as possible in a common format, and that all additional data related to an exposure and logging information are made available on-line at the same time. Quick-look should be usable within exposure sequences to provide results and feedback parameters to the control software in a programmed way, without the need for manual intervention. This document does not try to be speciﬁc about the requirements for Quick-look other than that it should be synchronous. Near-line processing should be available for simple data reductions required for data integrity validation (i.e. remove instrument and observatory effects so the observer can make decisions about further observing actions). This data reduction proceeds sequentially through requests, but asynchronously from data acquistion. In particular, data acquisition takes precedence over near-line data reduction. Off-line pixel processing for full data reduction should also exist at the Gemini 8m Telescopes site, but does not have any interface to the Gemini 8m Telescopes software. The Astronomical communities have made considerable investments in image processing software, and therefore, compatibility with and adaptations to these packages must be sought. EXTERNAL INTERFACE REQUIREMENTS It should also be noted that some Gemini 8m Telescopes subsystems, such as adaptive optics, may require their own special on-line pixel processing software, which is better deﬁned in the requirements for those subsystems. This is largely due to the difﬁculty of applying on-line the same algorithms used for full off-line reductions — in general due to the time critical nature of the image processing needs. The same situation might also occur with other instruments, where speciﬁc observer support software has to be foreseen for on-line use. In all these cases the speciﬁc on-line (quick-look) software development shall be seen as a subset of the development for the off-line data reduction system, to avoid as far as possible duplication of development effort. | - | fast,simple | may,might | - | support | - | better | not*not | this*that*that*other*that*it*It*that*their*other | should*should*should*should*can*should*should*may*might | -
Thus queue scheduling is a superset of preprogrammed observing, with similar requirements. As the costs of implementing such a scheduler are currently difﬁcult to estimate it may prove necessary to implement it in a future phase of the project. The system design, if it does not include a scheduler, should speciﬁcally allow for its future implementation. | - | - | may | - | - | - | - | not | it*it*it*its | may*should | -
In order to make efﬁcient use of the telescope, to support different observing modes, and to support the versatility requirements, some form of on-line image (or pixel) quick-look analysis is required. The following statements are proposed: | - | - | - | - | support,support | - | - | - | - | - | -
Time synchronization is commonly required among control subsystems. These commands are to permit appropriate time synchronizations. Times will be provided in IRIG-B format as UTC. TBD | - | - | - | - | - | - | - | - | - | - | -
The following commands are common to all IOC-based subsystems. (Most control subsystems are IOC-based.) These commands are processed by the IOC subsystem. | - | - | - | - | - | Most | - | - | - | - | -
Due to the nature of visitor instrumentation it is unlikely that more complicated functionality can be supported. In particular coordinated motions of the Gemini system components with those of the visitor instrument (other than simple raster scans) will not be supported. This does not mean that more complicated functionality will not be possible for visitor instruments that require it. Such functionality will not be offered as a standard service but will require a joint effort on the part of Gemini and the visitor instrument team. As more complicated functionality will be supported via standardized interfaces for the Gemini instruments, such as coordinated motions, it should be possible to adapt visitor instruments to this standard. The difﬁculty with offering such services as an externally supported standard, as opposed to an internally supported standard, is that decisions to change internal standards do not impact external users. It is important that the visitor instrument interface be stable and long-lived, as the time between successive uses of the same visitor instrument can be as long as one or two years. The support of visitor instrumentation is made simpler if the visitor equipment adheres to the Gemini standards. However it must be recognized that: | - | simple | - | - | support | - | more*more*more | not*not*not*not*not | it*that*other*that*that*it*it*this*that*It*that*it*that | can*should*can | -
Regardless of the status of an inactive instrument, it shall not be possible for any of its permitted actions to adversely impact the active instrument | - | - | - | - | - | - | - | not | it*its | - | -
The Gemini 8m Telescopes software shall be able to bring the Gemini 8m Telescopes system quickly to a safe state upon detection of danger. Safety aspects shall be analyzed during the functional speciﬁcation phase of the software. Security must be provided in order to both prevent accidental mix-up of commands from different users on different parts of the system and to prevent intrusion from the wide area network into the Gemini 8m Telescopes. In particular, the astronomical database must be protected from intrusion, whether the purpose is to access private data or to be destructive. It is acceptable, and may well prove to be the best solution, to provide intrusion security by a well designed network gateway acting as a ﬁrewall. A system that is operating in Engineering/Maintenance mode must ignore directives from other systems, though status information should still be provided for use by other systems. There should be security preventing the intrusion into the system by unauthorized users, or users at unauthorized access levels. All systems are appropriately interlocked. This interlock must not depend on any software for reliable operation. Details of the interlock system are found in the Mount Control System Work Package Deﬁnition. The interlock philosophy is as follows: | - | - | may | - | - | best | - | not | It*that*other*other | may*should*should | -
Maintenance of commercial software (Solaris, VxWorks) used by this work package is the responsibility of the WPR and the maintenance costs are not covered by the work package budget. Community software support (EPICS) is available nominally free-of-charge through the normal release and bug-ﬁx procedures used in the community. All subsystem software is to include modules to aid in the maintenance and testing of the subsystem. For example, each subsystem is to include a simulator that provides a reference behavior for that subsystem. Simple mechanisms should exist for replacing a subsystem with its simulation. The following self-check levels are to be supplied with sub-system software: | - | normal | - | - | support | - | - | not | this*that*that*its | should | -
This allows maintenance tables (for example, with instrument parameters) to be updated. It is anticipated that the majority of parameters at this level will be accessed by operations and development staff. | - | - | - | - | - | - | - | - | It*that*this | - | -
A supportability plan will be part of the Gemini Control System. The goals and issues to be addressed by this plan and the elements of the plan are detailed below. The plan is TBD. | - | - | - | - | - | - | - | - | this | - | -
The LAN shall support the majority of the Gemini 8m Telescopes system internal communication needs. This LAN must be capable of dealing both with the data bandwidths required (at peak and on average) and with the required response times and synchronization needs. This LAN shall be supplemented with a Local Time Bus, for distribution of absolute and relative time signals, and both a digital reﬂective memory bus and an analog event-based bus, for distribution of signals with requirements not satisﬁed by a LAN. Independently of the physical layout of such a network, its functional requirements can be split into several categories: | - | average | - | - | support | - | - | not | its | can | -
IOC crates in the Gemini system have local databases. Under the Gemini control system, it is expected that the majority of subsystem control is accomplished through these databases. The following commands provide access to those databases. | - | - | - | - | - | - | - | - | it*that | - | -
Should a subsystem fail (e.g. one detector, one instrument) predeﬁned procedures must exist to redeﬁne the environment in such a way that operation can restart with the remaining equipment. In case of computer hardware failure concerning the user station equipment, it shall be possible to transfer control from one user station to another via a simple software reconﬁguration procedure. In the case of IOC failure, no transfer of control to another IOC will be possible, due to the local connections and interfaces to the control electronics. In this case there shall be a procedure to replace faulty cards and/or assemblies. If it is possible to observe with that particular IOC in a failed state (in general, this is limited to IOCs that are associated with individual scientiﬁc instruments) then it must be possible to reconﬁgure the system to do so. | - | simple | - | - | - | - | - | no | that*it*another*another*this*it*that*this*that*it | can | -
Service observing implies that the Gemini staff are responsible for performing the actual data collection for the astronomer. A special case of service observing, queue-based, is given earlier, and assumes that the observing program can be executed with minimal interaction with the client astronomer. The more general case, where a science observer is present on site and the client astronomer is remotely connected, is considered here. The requirements speciﬁc to service observing are: | - | - | minimal | - | - | - | earlier*more | - | that*that | can | -
Test procedure methods have to be deﬁned in the Software Test Plan (STP), while test plans shall be written for all individual software packages and modules comprising the Gemini 8m Telescopes software. Apart from the component and integration test procedures, a formal release system should exist at package and module level, which should be checkable on-line by the operational procedures for consistency. Every system must thus be able to supply its current version upon request. The test operation level has already been discussed in Section 3.2.1 on page 3- 3. The phasing of the various parts of the project is given in the [SMP]. | - | - | - | - | - | - | - | - | its | should*should | -
The Gemini system must be self-monitoring to invoke safety monitoring to prevent risk to people or damage to equipment. The software should be able to quickly bring the Gemini system to a safe state upon notiﬁcation of such danger. Subsystems must be able to detect such danger and report it appropriately. In the event that the risk persists, subsystems must be able to move themselves into safe states to protect people and equipment (i.e. if there is a failure in the higher-level systems). Safety protection must be applied whenever there is the risk that the actions of the control software could endanger people or cause damage to any Gemini 8m Telescopes subsystem, for example, by driving beyond limits or by overexposing detectors. This protection, where implemented, must be independent of the software. In general this will require mechanical hard stops, electrical interlocks, electrical hard limit switches, soft limit switches, software limits, and watch dogs,. The order in which these systems will work is as follows: | - | - | - | - | - | - | - | - | it*that*themselves*that*this | should*could | -
All Gemini Software must be designed with human engineering requirements under consideration. The human engineering requirements for Gemini Software include: | - | - | - | - | - | - | - | - | - | - | -
In this mode the monitor's screen appears as a duplicate of that seen by the observer. The monitor's keyboard would not have any effect on the observer's environment | - | - | - | - | - | - | - | not | this*that | - | -
The choice of the name remote operations is meant to suggest an entire category of operations, such as remote observing but also remote access for diagnostic support. In this sense it is more general than pure remote observing. Despite the obvious limitations introduced by the link bandwidths available at the different locations, the system shall be totally transparent to local or remote use. It is only necessary that the functionality of the system be transparent, it is accepted that the speed of the link will determine the perceived transparency of the system. However the system design should minimize the impact of link bandwidth on transparency. Security of operation shall be considered and might imply different operation levels and privileges at different sites. It is required that the remote operations software be considered from the beginning in the Gemini 8m Telescopes software design, to avoid redesign later. This should reduce the amount of speciﬁc software needed for remote operations, as the common layers of software shall cope from the beginning with a distributed environment. | - | - | might | - | support,minimize | - | more | - | this*it*It*that*it*that*It*that | should*might*should | -
All Gemini supported software is to be developed using a formally deﬁned model. The Ward/Mellor approach to developing real-time systems is used and covers: | - | - | - | - | - | - | - | - | - | - | -
Wherever possible, Gemini software is to take advantage of existing software. However, all existing software is to be evaluated in terms of the speciﬁcations given here. This helps reduce life-cycle costs and maintenance efforts. | - | - | - | - | - | - | - | - | - | - | -
Detector data must be acquired and stored in the most effective way technology will allow; effectiveness should be evaluated in terms of cost, space requirements, longevity, and speed. This shall lead to the deﬁnition of a Gemini 8m Telescopes standard, used on all instruments. In general, operational overheads must be kept as low as possible, to maximize actual observing times. Intermediate storage of raw data in memory on different nodes and in different formats should be kept to a minimum. However, there must be at least two copies - one to secure data as acquired and one to do assessment of data quality on-line (this last copy preferably on removable media). The link chosen to transfer data should represent as small a bottleneck as possible for data acquisition. | - | effective | - | preferably | maximize,minimum | most*least | - | - | this | should*should*should | -
This is the normal operational mode. It allows a certain number of embedded tests, normally at a fairly high level. Monitoring is also done at this level. It is anticipated that all user categories have access to this level. | - | normal | fairly | - | - | - | - | - | It*this*It*that*this | - | -
There are several means of transmitting commands and data across the Gemini system: | - | - | - | - | - | - | - | - | - | - | -
The Gemini system software is designed under the following constraints. | - | - | - | - | - | - | - | - | - | - | -
Being in itself a distributed telescope system and having a large number of instruments, the Gemini 8m Telescopes system has internal communication needs. | - | large | - | - | - | - | - | - | itself | - | -
This section is intentionally kept at the level of performance criteria rather than response times (found in Section 2.11.2 on page 2- 22). Every command must be acknowledged in a positive or negative way before the occurrence of the corresponding action within given response times. | - | - | rather | - | - | - | - | - | - | - | -
These requirements apply to the commands and replies between sub-systems (including status information requests and replies), information ﬂow to and from on-line databases, and commands and software for the IOCs. | - | - | - | - | - | - | - | - | - | - | -
The output format of the Gemini 8m Telescopes data must be compatible with the GEMINI archive requirements. As comparisons with previous data might be of great value and affect the actual observing program, on-line interactive access to the data archiving system should exist, so that access to this database is possible for Gemini 8m Telescopes users. The speciﬁc types of data available; ﬂat ﬁelds, calibrations, science exposures, etc.; the amount of a speciﬁc exposure available; header only, averaged exposure, complete raw data set; and the time frame within which such data will be made available; same night, weekly, after proprietary period; will be established by the Gemini Archiving Requirements. Computer access to star catalogues is also required, so that an automatic selection of candidate guide and standard stars can be made. | - | - | might | - | - | - | - | - | that*this*that | might*should*can | -
Whether the software is table driven, message driven, or a combination of both is a function of the individual work packages and deﬁned in the appropriate work package description. Changing system constants, such as arcseconds/bit for an encoder, shall not require recompiling but will be updated as part of system startup, and, for some constants, will be modiﬁable during operation. System status parameters will be maintained to an extent that will allow restarting the system and regaining the previous state. The extent of duplication of the previous state will be dictated by safety and practical considerations. Strict checking should be applied on this to preserve maintainability and reconﬁguration of the system. | - | - | - | - | - | - | - | not | that*this | should | -
Since the Gemini software will be developed in stages over a period of years, and since computer technology is expected to evolve rapidly over this same period, the software is to be designed to be easily extended and upgraded with modiﬁcations to non-changing components. The software itself, its installation process, and its documentation must be developed with this expandability in mind, using general industry standards. | - | - | - | - | - | - | - | - | this*itself*its*its*this | - | -
The Gemini 8m Telescopes software must be able to interface with all commercial software packages available on the Gemini 8m Telescopes and integrated into the Gemini 8m Telescopes operation. A relevant example of such a package is a general database management system (DBMS), where operational information such as schedules, logs, problem reports and maintenance information related to various pieces of equipment should be kept.Being in itself a distributed telescope system and having a large number of instruments, the Gemini 8m Telescopes system has internal communication needs | - | large | - | - | - | - | - | - | itself | should | -
All software is to be developed using typical modularization and standardization techniques. In particular, each module's environment is strictly deﬁned by its interface to other components. No module can rely upon information outside of this interface. Module selection should be done in logical fashion to minimize the size of the interfaces between modules. The on-line databases can be considered part of this interface, but are only accessible Reliability and availability A measure of fault rates should be done during commissioning to establish baseline rates for system reliability monitoring. There are to be recovery procedures to restart after error failure. See section Section 3.2.5 on page 3 - 5. During science planning, there should be validity and feasibility checks to help ensure effective and efﬁcient use of the telescope. Where appropriate, these checks should also be performed during operation. The system should be constantly monitoring active subsystems to be sure they are operating correctly before sending commands to each subsystem. This monitoring should continue on inactive subsystems. | - | effective | - | - | minimize | - | - | - | its*other*this*this*they | can*should*can*should*should*should*should*should | -
Channel access provides network transparent access to IOC databases. It is based on a client-server model. Each IOC provides a channel access server which is willing to establish communication with an arbitrary number of clients. Channel access client services are available on both OPIs and IOCs. A client can communicate with an arbitrary number of servers. It should be noted that channel access does not provide access to database records as records. This is a deliberate design decision. This allows new record types to be addedwithout impacting any software that accesses the database via channel access. A channel access client can communicate with multiple IOCs having differing sets of record types. | - | - | - | - | - | - | - | not | It*It*that*that | can*should*can | -
Normally, raw data will be acquired and stored as such for quick look evaluations. There might, however, be cases (for example, infrared detectors) where fast preprocessing is needed and where, therefore, raw data will not be stored as such, but in a preprocessed format. | - | fast | might | - | - | - | - | not | - | might | -
The levels at which maintenance may be performed are: | - | - | may | - | - | - | - | - | - | may | -
Flexible scheduling means the possibility of reacting to changes in weather and other conditions by allocating the current use of the telescope to the optimal observing program for those conditions. It will require the use of service and/or remote observing, as users cannot stay around indeﬁnitely waiting for the conditions required by their program. This can be complemented by remote monitoring, if users can be on standby at a suitably equipped remote site. Flexible scheduling requires the possibility to change telescope scheduling quickly, exchanging observing programs. This can be achieved only with the help of appropriate scheduling software, which must advise the operations team on the best choice to make which is compatible with the relative priorities of the various observing programs. It should be recognized that such ‘expert scheduling’ software does not currently exist - it should be a requirement of such software that it have an operational mode which merely supports the decision making process by presenting appropriate information. Flexible scheduling requires switching during the night among telescope modes and instruments (typically 2 times per night). Thus ﬂexible scheduling is a superset of queue scheduling, with similar requirements. | - | - | - | - | support | best | - | not*not | other*It*their*It*that*it*that*it | can*can*can*can*should*should | -
The existence of hardware standards is clearly essential for maintenance and repairs. It is also essential to avoid software duplication, and to simplify the Gemini 8m Telescopes software. Microprocessor software in particular tends to contain hardware speciﬁc software, though one should try to keep it as hardware independent as possible, isolating different software layers. The standard software must be adequate for the real-time requirements and must offer drivers to the standard electronics to be used on all the Gemini 8m Telescopes software subsystems and instruments. Links between electronics interfaces and main processors must meet the requirements imposed by the data speciﬁcations (see Section 3.1 on page 3- 1). | - | - | - | - | - | - | - | - | It*it | should | -
For the purposes of work performed for the Gemini 8-m Telescopes Project the following deﬁnitions will be used to differentiate between the two ﬂavors of EPICS development work: | - | - | - | - | - | - | - | - | - | - | -
Final storage locations for the data types is presented here, along with a description of the different databases that are available. | - | - | - | - | - | - | - | - | that | - | -
The user interface deﬁnes the way users see the Gemini 8m Telescopes system. Given the large number of instruments, there can be many different stations which are active at the same time. It is essential for operational and maintenance reasons that, in spite of the obvious differences of the setups and commands available, the same philosophy is applied throughout. This calls for a homogeneous user interface, which can be achieved only by applying the same user interface tools to the whole project, providing the Gemini 8m Telescopes user interface's ‘look and feel’. The user interface should not be seen as a package linked to a speciﬁc computer. Given the requirement to be able to access the Gemini 8m Telescopes from several points, the user interface should rather be seen as a package to be callable from a large number of stations, depending on where a user is. It should also be network transparent so that it does not matter where it is being run. The user interface tools shall be based on standards, deﬁned in Section 4.2.5 on page 4- 7, which will be portable across different computer hardware platforms (Portable User Interface Toolkit). The intent of a portability requirement is to facilitate migrating existing and future Gemini systems to different hardware as the need arises. It is the current intent to limit the selection of computer hardware platforms to as few as is practical | - | large,large | rather | - | many | - | - | not*not | It*that*It*that*it*it*It | can*can*should*should*should | -
The upper levels (User-interface and OCS) are assumed to not require a real-time operating environment. However, the operating environment at these levels is expected to provide sufﬁcient performance for both human interaction and communications. Real-time support is required at the IOC level. | - | - | - | - | support | - | - | not | - | - | -
A reliability program is part of the Gemini Control System. The requirements for this program and some measures of reliability are detailed below. The plan is as provided by Glen Heriot of the Canadian Gemini Project Ofﬁce. | - | - | - | - | - | - | - | - | this | - | -
The Gemini 8m Telescopes software has to be developed according to a structured and formally deﬁned development model. The purpose of this is to: | - | - | - | - | - | - | - | - | this | - | -
Astronomical data are stored both in the Archiving system and in the data storage subsystem. IOC control databases are distributed across the IOC subsystems, with down-loadableinitialization copies available on the Gemini disks. Conﬁguration, logging, maintenance schedules, and subsystem documentation are to be kept in the commercial relational database. | - | - | - | - | - | - | - | - | - | - | -
Privileges and protections are also important parameters to deﬁne user operations. | - | - | - | - | - | - | - | - | - | - | -
The following requirements apply to the control and transfer of astronomical data in all forms (science, engineering, reference, etc.) | - | - | - | - | - | - | - | - | - | - | -
EPICS provides a number of OPI based tools. These can be divided into two groups based on whether or not they use channel access. Channel access tools are real time tools, i.e. they are used to monitor and control IOCs. | - | - | - | - | - | - | - | not | they*they | can | -
This could be done at an Gemini 8m Telescopes base facility during the day. | - | - | - | - | - | - | - | - | - | could | -
Remote control means that the function normally associated with a local Telescope Operator, that of entering telescope control commands, would be available from a remote site. In practice remote control will be restricted to the Gemini 8m Telescopes Enclosure and Gemini 8m Telescopes Control Facility. The philosophy behind this is that, for safety considerations, telescope control commands cannot be issued without a staff member (not necessarily the same person) having direct access to: | - | - | - | - | - | - | - | not*not | that*that*this*that | can | -
The precedence for conforming to safety requirements will be: | - | - | - | - | - | - | - | - | - | - | -
Reliability is deﬁned as “The duration or probability of failure-free performance under state conditions” or “The probability that an item can perform its intended function for a speciﬁed interval under stated conditions”. The [GSR] sets as a requirement 2% and a goal 1% for total system (mechanical, electrical, and software) downtime due to failures - this translates to a maximum of 15 minutes per night or 1 night per month of downtime. This in turn sets quite stringent requirements on both MTBF and MTTR for the software and controls. To guarantee maximum availability of the control system, retry procedures must be embodied in the software in case of error or failure (e.g. time-out, hardware failure) to achieve recovery on-line whenever possible. Should recovery also fail, the error or failure has to be reported in a clear form (to identify the cause of the problem) and the system shall put itself into a safe state, whenever a safety aspect might be involved. To avoid unnecessary downtime, it must be possible for the system to reconﬁgure itself in order to continue observing, in a different mode if required, given the failure of a single non-critical subsystem.To increase software robustness, range checking and validity checking shall be supported before execution of any input command. This must be possible ahead of time, preparing observing sequences for automatic observations and simulating observations to estimate results. On-line pre-checking of the operational status of equipment should be done prior to sending critical or time consuming commands. It must be possible to apply continuous monitoring to all subsystems on request, both when in operation and when idle, to check their operational status. A measure of fault rates should be done during commissioning to establish baseline rates for system reliability monitoring. There are to be recovery procedures to restart after error failure. The system should be constantly monitoring active subsystems to be sure they are operating correctly before sending command to each subsystem. This monitoring should continue on inactive subsystems. The goal for recover and/or reconﬁguration is 5 minutes from onset of the error condition to observing again. Speciﬁc requirements are: | - | quite | might | - | maximum,maximum | - | - | - | that*its*this*itself*it*itself*It*their*they | can*might*should*should*should*should | -
Life cycle constraints are discussed in the Gemini Software Management Plan. | - | - | - | - | - | - | - | - | - | - | -
TV data concerning site monitoring and voice need to be capable of being available at all operations facilities. It will be a question of interfacing and bandwidth costs whether such information is actually available at a speciﬁc location. It is not a requirement that point to point video be available between Gemini 8m Telescopes operations facilities. It is a requirement that voice connectivity, perhaps point to point, be available on a permanent connection. Other astronomical information such as that coming from sky ﬁeld monitors, autoguider cameras and sky monitoring devices such as cloud and seeing monitors shall also be capable of being available. | - | - | - | - | - | - | - | not | It*It*that*It*that*that | - | -
Subsystems must notify the user when faults occur. This notiﬁcation must be speciﬁc as to origin and problem. The notiﬁcation must also be capable of being electronically logged. It may also prove useful to have multiple levels of fault notiﬁcation such as detailed, verbose, short, etc. to aid in tracking down problems. | - | - | may | - | - | - | - | - | It | may | -
For each class of developer a speciﬁc set of skills is required. The following sections list those that would be commonly used. | - | - | - | - | - | - | - | - | that | - | -
There are a number of constraints for the Gemini 8m Telescopes computer hardware. Although some of these constraints may appear redundant the project recognizes that: | - | - | may | - | - | - | - | - | that | may | -
The Standard Instrument Controller work package is tasked with laying the Internals ground work for all other Gemini control system work packages. In this project, the only required IOC-based Internals work is the creation of record, device, and driver support for three VME I/O cards. It is anticipated that all other IOC-related work packages will be performing exclusively Applications work. In the advent of future work packages requiring Internals work it is planned the RGO SIC development staff will be made available. In this way the number of Internals staff is kept at a minimum. | - | - | - | - | support,minimum | - | - | - | other*this*It*that*other*it*this | - | -
Only the development systems are considered here. Installed systems are to be chosen later, based on available technology and experiences with the development systems. | - | - | - | - | - | - | - | - | - | - | -
This allows the installation and testing of new packages or new releases. Any low level test can be performed in this mode. It shall be possible to update all non-protected parameter values, i.e. those not used by operations at observing level. Access to this level will be extremely limited. | - | - | - | - | - | - | - | not | this*It*this | can | -
In addition the Gemini project deﬁnes a hazard as: | - | - | - | - | - | - | - | - | - | - | -
All accesses to the control electronics hardware will be through VME IOC's, using the EPICS software. No other control interfaces are permitted. | - | - | - | - | - | - | - | - | other | - | -
These are all topics that would be covered in an EPICS Basics, Building and Using Applications course. | - | - | - | - | - | - | - | - | that | - | -
One criteria is that sufﬁcient information be recorded during an observation to recreate the sequence of events that occurred during the observation. This requires that all input and output data be logged appropriately. Given an initial set of conﬁguration parameters, the Gemini system operates via a sequence of commands. This operation is complemented by using previously stored data, calibrations, and star catalogs | - | - | - | - | - | - | - | - | that*that*that | - | -
Main processor computer hardware requirements will be deﬁned in the Hardware constraints (see Section 3.4.2 on page 3- 12). This section deals instead with external hardware interfaces, namely the ones from the microprocessors to the control electronics. The deﬁnition of these terms is as follows: | - | - | - | - | - | - | - | - | - | - | -
All communication hardware must meet the data ﬂow requirements and software protocols deﬁned in this document. The following recommendations are based on currently available technology. It is entirely appropriate that changes will be made to take advantages of changes to that technology. | - | - | - | - | - | - | - | - | this*It*that*that | - | -
The Gemini system maintenance philosophy is described in the Software Management Plan (SMP). Preventative maintenance is scheduled as speciﬁed in the Gemini Design Requirements Speciﬁcation. | - | - | - | - | - | - | - | - | - | - | -
Quantitative maintenance requirements will be allocated to the system, subsystems, and each component. The requirements must be achievable and stated in such a way that veriﬁcation is permitted. The requirements will be expressed as: | - | - | - | - | - | - | - | - | that | - | -
To achieve efﬁcient service observing, queue observing, and ﬂexible scheduling, it should be possible to carry out observations automatically, in accordance with predeﬁned sequences of exposures, as is commonly done in space observatories. This corresponds to what is meant by planned observing, which still requires competent monitoring at the Gemini 8m Telescopes site or remotely. At the same time, one does not want to lose the advantages and the extra ﬂexibility of ground-based astronomy. So whichever scheme is adopted to perform automatic sequences, interaction shall be allowed at the desired level (for example, only on error conditions, any time the user is allowed to break a sequence, etc.). | - | - | - | - | - | - | - | not | it*what | should | -
Quite apart from remote observing, remote access to the Gemini 8m Telescopes and its instruments is required for monitoring and diagnostic purposes. This might be necessary to back up local users expertise and to help in case of problems. Remote access, in this case, must be possible from the Gemini 8m Telescopes base facility. Distributed access to the Gemini 8m Telescopes software, once implemented. also allows, without extra requirements, local access (at the Gemini 8m Telescopes site) or remote access (Gemini 8m Telescopes support, base, and remote operations facilities). | - | - | might | - | support | - | - | - | its*this | might | -
The different observing modes (interactive, queue-based, remote-operations and service) impose constraints on software design. | - | - | - | - | - | - | - | - | - | - | -
Regardless of application, the Gemini software exhibits numerous common attributes. These attributes are described in this section. | - | - | - | - | - | - | - | - | this | - | -
These issues will be addressed in the context of the mountain environment where the system will be operating. The plan will be delivered with the control system | - | - | - | - | - | - | - | - | - | - | -
The Experimental Physics and Industrial Control System (EPICS) toolkit is the foundation of the Gemini control system. EPICS was originally developed at the Los Alamos and Argonne National Laboratories for use in large accelerator control and diagnostics systems. It is now an established standard within the international High Energy Physics community and is gaining acceptance amongst astronomical sites. Within the EPICS community there is understood to be an informal distinction between two classes of developers, labeled ‘Internals’ and ‘Applications’. Although these deﬁnitions are nowhere written down, this understanding serves as the basis for many discussions with the community and for the nature of training classes. | - | large | - | - | many | - | - | nowhere | It*this | - | -
All equipment shall support a programmed adjustment and maintenance interval of 3- days or longer | - | - | - | - | support | - | longer | - | - | - | -
The Gemini 8m Telescopes software covers all aspects of control and data acquisition related to the telescope, instruments, and auxiliary instrumentation. It also covers all the operational aspects of the Gemini 8m Telescopes, including on-line scheduling and rescheduling. There is also software which, although it will be interfaced to the Gemini 8m Telescopes, is referred to as external. The external software consists of: | - | - | - | - | - | - | - | - | It*it | - | -
Details of the implementation are the province of the OCS work package developers, who are responsible for providing procedures for constructing/deconstructing/routing command strings. The mappings of speciﬁc IOC commands between ASCII strings and EPICS channel access calls are determined by the individual IOC subsystem developers. Work Package Descriptions include baseline command descriptions that need to be implemented for that speciﬁc work package. | - | - | - | - | - | - | - | - | that*that*who | - | -
MIL-STD-822B, System Safety Program Requirements, deﬁnes safety and risk as: | - | - | - | - | - | - | - | - | - | - | -
A detailed plan for maintaining and periodically upgrading the Control System over its lifetime will be part of the Gemini Control System. The plan will consider: | - | - | - | - | - | - | - | - | its | - | -
The following commands affect the behavior of a subsystem independently of the speciﬁc task of that subsystem. | - | - | - | - | - | - | - | - | that | - | -
Functional analysis is done using a CASE tool suitable for use with Ward/Mellor techniques, such as TSEE, by Westmount Technologies. The design is to use the techniques and diagrams introduced by Ward and Mellor and reviewed by the Gemini staff. Detailed design and development standards are not speciﬁed, but expected to conform to system goals and established practice. An object-oriented approach is encouraged but not required. | - | - | - | - | - | - | - | not*not | - | - | -
Hardware constraints are covered in the individual chapters the Software Design Description. | - | - | - | - | - | - | - | - | - | - | -
The capacity of the system can be expressed in terms of nodes, which is deﬁned as the number of workstations, or in terms of users, which is deﬁned as the sum total of users at all the nodes. The capacity requirements will be expressed in terms of nodes. Each node will have the capability to run at all operation levels. When the Gemini 8m Telescopes telescope is used in its normal observing mode, there will be a single operator node for the telescope and two data acquisition and instrument control nodes. OPERATION Some tests might be run in parallel on instruments that do not have the light beam at that moment, so in principle additional nodes might be working at the same time. The system will provide for one auxiliary data acquisition and instrument control nodes. In addition, the system must support off-site observing modes. The system will provide for a single off-site data acquisition and instrument control node - to be located at either the Gemini 8m Telescopes Site Support or Base Facility. One supervisor will monitor the system, and other users might need to monitor the running of observing programs, locally or remotely. The system will provide for a single local monitoring node and a single remote monitoring node. As a conclusion, the Gemini 8m Telescopes control software shall allow simultaneous operation of up to six active control nodes and up to two more monitoring nodes (one local and one remote) without appreciable degradation of performance. In practice the operation and facilities foreseen so far for the Gemini 8m Telescopes will limit this number to a maximum in the order of three active nodes, but the Gemini 8m Telescopes computers and software shall be capable of coping with the load of 1- active nodes, should the case arise | - | normal | might,might,might | - | support,maximum | - | more | not | its*that*that*other*this | can*might*might*might*should | -
The requirements to have instruments operated as single units imply that several user stations will be active at the same time on the Gemini 8m Telescopes. On these user stations, different kinds of users may be working at the same time with the Gemini 8m Telescopes software. Independently of the location of users at the telescope site, they shall be able to access (according to their privileges) any part of the whole setup with a simple logon and conﬁguration operation. In other words. any subsection of the whole Gemini 8m Telescopes system should be accessible and controllable from any single point (but of course with protection ensuring security and safety). A particularly simple case of multi-use of the system is multi-point monitoring. By this it is meant that, while some (active) user is in control of the Gemini 8m Telescopes, someone else can follow what they are doing by monitoring all the relevant data from telescope and instruments. This will typically be needed by the operation supervisor. All other users wishing to monitor Gemini 8m Telescopes operations have to go through the procedures set up by Operations and get permission to do so. The multi-point monitoring mode might also be important when certain difﬁcult or rare problems occur, when expert advice is needed and can only be obtained from colleagues situated remotely. Multi-point monitoring allows them to follow directly the results of tests performed and investigate how the system is working (e.g. by selecting different display pages with the up-to-date status information on different parts of the system). Multi-point monitoring also allows a local observer to be monitored and advised by a remote supervisor. Monitoring shall exist both in the form of automatic displays of status information at different locations, and in the form of explicit access to the required status information from any point. Monitoring shall not affect the performance of ongoing observations. | - | simple,simple | may,might | - | - | - | - | not | that*they*their*other*this*it*that*they*other*them*what | may*should*can*might*can | -
Full redundancy is not a requirement of the Gemini 8m Telescopes and it will be acceptable to have to replace units in case of failure. There are subsystems which are relatively inexpensive to support as redundant systems, such as telescope control computers. For each area where redundancy is decided to be cost effective, procedures for switching to the backup system will be established. There is no requirement for automatic switching to the backup system. All communication shall be based on the use of standard communication protocols, where retry procedures are applied (a form of software redundancy) as part of the protocol. Certain network concepts may be preferable as they offer intrinsic redundancy (e.g. double loops) and re-routing possibilities in case of node failures (single point failure protection). | - | effective | relatively,may | - | support | - | - | not*no | it*they | may | -
EPICS consists of a set of core software and a set of optional components. The core software, i.e. the components of EPICS without which EPICS would not function, are: | - | - | - | - | - | - | - | not | - | - | -
Although there are two telescopes as part of the Gemini system there are no plans to support concurrent use of them as if they were a single facility. It is, however, a long term goal of the Gemini project to be capable of being used in conjunction with nearby, perhaps non-Gemini, telescopes on the same site (for instance for interferometry). | - | - | - | - | support | - | - | no | them*they*It | - | -
Remote monitoring is the simplest level of remote observing. It is sometimes called 'eavesdropping'. It is a requirement for the Gemini 8m Telescopes operation and will complement service observing, making it friendlier for users. Remote monitoring coincides to a large extent with multipoint monitoring, but allows the remote user to “pick and choose” the information that is displayed on the remote screen. There is no requirement that the remote screen be a duplicate of the local screen. The remote keyboard will have no effect on the local user's environment. A remote observer might also need a real-time video and voice link with the operator in the control room, perhaps using a portable video camera which the operator can position as necessary. It is assumed this facility is provided entirely by hardware, and is beyond the scope of the Gemini software. | - | large | might | - | - | simplest | friendlier | no*no | It*It*it*that*that*It*this | might*can | -
No distinction is made here between WAN and point to point links as there shall be no difference in the software between the two cases. However the system architecture will be designed so as to minimize the communication load placed on peer and higher level networks. Control data and astronomical data have already been deﬁned in the Data speciﬁcations (see Section 3.1 on page 3- 1). The reason for repeating them here is to have a complete view of the required network functionality.To eliminate conceptual access problems, while coping with different bandwidths, LAN and WAN interfaces shall be homogeneous and shall be based on standards which allow migration on different media, should they become required during the Gemini 8m Telescopes project life. For maintenance reasons and hardware independence, a clear hierarchical model must be implemented, supporting separation of logical and physical layers, e.g. ISO/OSI model. It is recognized that this hierarchy may need to be violated for (in general) performance reasons. This results in point-to-point connections between peer systems or direct connections bypassing the hierarchy. Network redundancy should also be considered in the design phase as a way to increase reliability and security, in particular for control information. Due to the uncertain future of the Internet, only non-essential tasks may employ it. All essential tasks, not including remote observing, must take place on resources controlled by the project (such as leased lines). Violation of the hierarchical nature of the system can lead to testing and maintenance problems. The use of these features must be limited and constrained by the following guidelines: | - | - | may,may | - | minimize | - | higher | no*not | them*they*It*that*this*it | should*may*should*may*can | -
It should be a goal, but not a requirement, that the interface provide support for | - | - | - | - | support | - | - | not | It*that | should | -
Queue-based observing is the primary observation mode used with the Gemini telescopes, as it is the best means of providing sound science data while maximizing efﬁcient use of the telescope. While its requirements include all those given below for service observing, it has the following special requirements. | - | - | - | - | - | best | - | - | it*its*it | - | -
Another large group of predominately Applications developers that are starting work are the Collaborative Access Teams (CATS) at Argonne’s Advanced Photon Source (APS).The APS is a facility to produce high brilliance X-rays for a variety of experiments and includes 36 experimental halls with 2 lines each. As of March 1994, there were 15 CATS at the APS with most CATS responsible for a single sector (2 beamlines). Each CAT has its own funding for designing/building/operating the physical beamline, instrumentation, controls, and data acquisition systems. Because the experimental areas must be coordinated with the main facility control system and since 25% of the beamtime must be made available to independent investigators it was strongly recommended that EPICS be used as the toolkit for all CATS development work. Not only would this simplify the integration with the central control system but would also provide a common environment for facility visitors. Typically, each CAT has 1 or 2 developers, and the major focus is not on the IOC software although some new records, like the Multichannel Analyser, have been created, but rather on the OPI CA client applications. Heavy use is being made of both Tcl/TK and IDL to support high-level sequencing and data reduction. This is similar to the Gemini architecture as the bulk of the control system intelligence is contained within OPI CA client tasks. Other items of concern are: | - | large | rather | - | support | most | - | not | that*its*it*that*this | - | -
Interactive observing with time allocation for full nights is a ﬁrst basic requirement of the Gemini 8m Telescopes. It is therefore an essential requirement that telescope operation is supported by the software in a smooth and very friendly way in this mode. Interaction will normally be via an automatic sequencer (see Section 2.5.9 on page 2-6). This is clearly a top priority requirement and one which will have to be realized before implementing any other mode. The initial implementation of the automatic sequencer will operate in a “pass through”mode where all commands are accepted and transmitted with minimal checking and delay. | - | friendly | minimal | - | - | - | - | - | It*that*this*other | - | -
Video information originates from target acquisition, guiding, and site monitoring cameras. The requirements for transferring video data are: | - | - | - | - | - | - | - | - | - | - | -
Regardless of application, the software and control systems produced as part of the Gemini Project Work Packages exhibit numerous common attributes. The speciﬁc attributes described in this document are: | - | - | - | - | - | - | - | - | this | - | -
The following commands are “status” queries used to obtain information about the state of the subsystem. | - | - | - | - | - | - | - | - | - | - | -
Within the OCS, all commands are represented as ASCII strings. Fields within the command are labelled and nesting is permitted using braces ({ , }). For example, a typical command might be: | - | - | might | - | - | - | - | - | - | might | -
Details of these standards can be found in the Software Programming Standards document. | - | - | - | - | - | - | - | - | - | can | -
Some subsystems may need to obtain information from other systems within the Gemini control system. This access is accomplished using the same communication and database access commands as given above. | - | - | may | - | - | - | - | - | other | may | -
There are a number of general constraints placed on the Gemini Software. These are: | - | - | - | - | - | - | - | - | - | - | -
The computer hardware used for development must conform to the following: | - | - | - | - | - | - | - | - | - | - | -
Normally three scientiﬁc instruments are mounted on the cassegrain focus of the telescope. The Gemini 8m Telescopes are thus characterized all the time as in a multi-instrument context. Parallel access to all the mounted instruments shall be provided, though only one instrument has access to the telescope beam (active instrument).Instruments which feed two detectors by using beam splitters or ﬁeld splitters is considered as a single active instrument. Feeding two separate instruments via beam splitters or ﬁeld splitters and providing separate control nodes is not a requirement. Various situations are possible for the other (inactive) instruments: | - | - | - | - | - | - | - | not | other | - | -
A fundamental criteria of Gemini telescope operation is that it support a full implementation of remote operations. This includes remote observing, remote control of telescope, enclosure, and instruments, multipoint monitoring, remote monitoring, remote access for testing, development, diagnostics, and maintenance, It is expected that all operational capability found in on site operations is extended to remote operations, with some degradation in performance resulting from WAN bandwidth considerations. This means the video data signals must be encoded digitally and transferred via the WAN to remote sites. There must be some form of security to control access to system features, possibly restricting some operations to speciﬁc remote sites (e.g. Hale Pohaku or Hilo in Hawaii, Cerro Tololo in Chile, etc.) | - | - | - | - | support | - | - | - | that*it*It*that | - | -
The development environment for the Gemini 8m Telescopes software consists of the computer hardware and system software (operating system, languages and tools) chosen optimally to support the development model presented in the previous section on life-cycle aspects. The choice of such an environment has to be deﬁned, together with the choice of all the Gemini 8m Telescopes standards, but excluding the target computer hardware, in Section 4.2.5 on page 4- 7. The following criteria for later selection shall be kept in mind: | - | - | - | - | support | - | later | - | - | - | -
All other software components are optional. Of course any application developer would be crazy to ignore tools such as MEDM (or EDD/DM). Likewise an application developer would not start from scratch developing record and device support. Most OPI tools do not, however, have to be used. Likewise any given record support module, device support module, or driver could be deleted from a particular IOC and EPICS will still function. | - | - | - | - | support,support,support | Most | - | not*not | other | could | -
Depending on funding, it is probably reasonable here to make a minimum and a desirable speciﬁcation. The minimum situation could also coincide with what is needed in the test period before coming to full remote operation. In any case, remote operation must include remote monitoring from the Gemini 8m Telescopes base facilities, together with access tools for diagnostic and test use. It should be a goal to support remote observing from the Gemini 8m Telescopes base facilities. | - | reasonable | probably | - | minimum,minimum,support | - | - | - | it*It*what | could*should | -
The telescope and instrument software shall contain built-in test (BIT) facilities to verify Gemini 8m Telescopes system and Gemini 8m Telescopes software performances. Every Gemini 8m Telescopes software module shall have corresponding test speciﬁcations to check normal operation of releases, to be used both for acceptance tests and as an on-line test procedure. The Gemini 8m Telescopes control software shall also provide for execution of self-test sequences of the Gemini 8m Telescopes system and subsystems. These shall automatically exercise all subsystems present in a given operational conﬁguration. Regression tests should be a part of every Gemini 8m Telescopes software package | - | normal | - | - | - | - | - | - | - | should | -
Standard interfaces to the control electronics shall be available, in the form of: | - | - | - | - | - | - | - | - | - | - | -
Remote operations includes both remote observing, with the science observer offsite, and remote telescope operation, with control of the telescope also off- site. It also covers remote eavesdropping, monitoring, conﬁguration, and diagnosis. (There will always be support staff on-site during observations, however.) The requirements for supporting remote operations are: | - | - | - | - | support | - | - | - | It | - | -
These are deﬁned in the Gemini Conﬁguration Control Plan. | - | - | - | - | - | - | - | - | - | - | -
Operation of telescope, instruments and subsystems can be carried out at three different levels. There will be parameters associated with each level of operation which deﬁne the status of the system and / or control the system. The speciﬁc access by different types of users to particular parameters of the different levels are given in Section 2.5.8 on page 25. | - | - | - | - | - | - | - | - | - | can | -
To preserve the integrity of the system, there must be a system of privileges established at each operating level of the system. These privileges should be determined in a simple manner during logging into the system. Protection against accidental interference is to be implemented using an Access Mode Allocation system that dynamically identiﬁes and assigns resources as needed. Critical resources (those that can support only a restricted number of simultaneous uses) are assigned solely through this allocation system. The allocation system must ensure that the system cannot remain deadlocked with respect to this resource allocation. Finally, procedures must be implemented for convenience and system integrity, to simplify and codify common tasks. The tasks that require such procedures include: | - | simple | - | - | support | - | - | not | that*that*this*that*this*that | should*can*can | -
The Gemini 8m Telescopes software must interface to the external software and clearly the interfaces are fully part of the Gemini 8m Telescopes software. | - | - | - | - | - | - | - | - | - | - | -
These should be done in situ during an observing session. | - | - | - | - | - | - | - | - | - | should | -
Protections must also be enforced (see also Security in Section 3.5.6 on page 3- 2-) among users and the operational software should indicate clearly to users the current operation level and check the compatibility between subsystems in different modes. | - | - | - | - | - | - | - | - | - | should | -
The Gemini Control System development effort will obey and abide by both the letter and the spirit of all applicable engineering practices, laws, regulations, and policies. All necessary safety approvals will be obtained before devices will be accepted. The safety precedents and requirements are detailed below. | - | - | - | - | - | - | - | - | - | - | -
In the last case they will use a remote User interface to submit commands to the Gemini 8m Telescopes scheduler at the Gemini 8m Telescopes site. | - | - | - | - | - | - | - | - | they | - | -
The interpretation of this table is that we should discover the failure of a subsystem 9-% of the time before the failure impacts observing. | - | - | - | - | - | - | - | - | this*that*we | should | -
This has to be deﬁned in [SMP] and [SCP] (see Applicable Documents, Section 1.3), which will cover: | - | - | - | - | - | - | - | - | - | - | -
For these reasons it is probably not possible to establish a combined standard to which all instruments, both Gemini and visitor, adhere to completely. It is much better to establish a subset of Gemini facilities which will be made available to visitor instruments via long lived, stable interfaces. Visitor requirements outside of these would be handled on an as needed basis. The support of both Gemini and visitor instruments would beneﬁt by the provision of a Gemini observatory simulator. This simulator, appearing to the instrument as a standard set of hardware and software interfaces, would present a functional deﬁnition of the observatory | - | - | probably,much | - | support | - | better | not | it*It | - | -
Observing, as such, is the purpose of the Gemini 8m Telescopes system. But interactive observing is perhaps, in some cases, not the most efﬁcient way to achieve this, although it will be necessary for certain kinds of observations (such as adaptive optics) and in certain phases (such as commissioning and test periods). Service observing, on the other hand, means that the observing program can be performed by someone other than the proposing astronomer. It will be done on his behalf at a convenient moment that is not exactly predeﬁned and may be intermixed with programs from other users. Service observing requires switching during the night among telescope modes and instruments. This might typically be a few times (2) per night, when sky conditions change. It requires also that the observing program is so well speciﬁed that it can be executed by someone else. In other words, it requires a computer executable observing program. Service observing requires a suitable organization to support it, and ﬁrst of all, considerable experience with a smooth running system. For these reasons it can only be applied to the Gemini 8m Telescopes once the Classical observing requirement has been fulﬁlled and been in operation for a while. Nevertheless, the software and data structures to support classical observing which have to be present in a system that is only interactive at the start might require considerable redesign to be adapted later to the service observing requirement | - | - | may,might,might | - | support,support | most | - | not*not | this*it*other*that*other*It*his*that*other*It*that*that*it*other*it*it*it*that | can*may*might*can*can*might | -
These constraints recognize that the majority of the expense in changing hardware standards is the cost of the software. Particular constraints are: | - | - | - | - | - | - | - | - | that | - | -
The ﬁnal purpose of the Gemini 8m Telescopes software is the acquisition of astronomical data in digital form in the most efﬁcient way. To achieve this, many other data concerning the telescope and instruments (parameters) and control commands will have to be exchanged between different processing units in order to setup and control telescope and instruments. Additionally, video and voice data are also necessary (for example, ﬁeld monitors). | - | - | - | - | many | most | - | - | this*other | - | -
The internal (within the IOC) implementation of this database is to be based on EPICS. The implementation within the host workstation is TBD. | - | - | - | - | - | - | - | - | this | - | -
The THEMAS system shall use the information contained in the initialization data file to determine which heating and cooling units are part of the THEMAS system. Ther e is one heating and cooling unit that corresponds to one thermostat in each of four quadrants on each of three floors of the office building. | - | - | - | - | - | - | - | - | that | - | -
Valid Temperatures Trigger Values Overtemp Values | - | - | - | - | - | - | - | - | - | - | -
The trigger values shall reside in an initialization file. This procedure shall read the initialization file and establish the trigger value from the data in that file. | - | - | - | - | - | - | - | - | that | - | -
When a request for a heating unit or cooling to be turned is denied, an event shall be generated and the THEMAS system shall record that event. The information in these events will be used for creating statistical reports. | - | - | - | - | - | - | - | - | that | - | -
The THEMAS system shall control each of the heating and cooling units that are defined for the system. The THEMAS system shall limit the number of heating or cooling units t hat may be running simultaneously. | - | - | may | - | - | - | - | - | that | may | -
The following sections describe the Monitor Temperature component of the THEMAS system. | - | - | - | - | - | - | - | - | - | - | -
When the THEMAS system detects a request for an alarm, this process shall detect which of the two alarms are being requested. If the system detects an invalid temperature, this process shall output a continuous series of alternating 5-- Hz and 7-- Hz beeps on the supervisor’s computer. Each beep shall have a three - quarter second duration. This series of beeps shall continue until the supervisor manually resets the alarm through the supervisor’s interface window. If the system detects a temperature limit has been exceeded, this process shall output a continuous series of alternating 1--- Hz and 15-- Hz beeps on the supervisor’s computer. Each beep shall have a one-half second duration. This series of beeps shall continue until the supervisor manually resets the alarm through the supervisor’s interface window. Each time an alarm is requested, an alarm event shall be recorded. This event shall be used to provide operational and statistical reports about the system. | - | - | - | - | - | - | - | - | this*this*this | - | -
Once a request to turn on or off a heating or cooling unit, the THEMAS system shall provide the necessary control signal for the unit. This control signal shall also provide an indication of the unit’s status at the requesting thermostat. | - | - | - | - | - | - | - | - | - | - | -
The valid temperature range value shall reside in an initialization file. This procedure shall read the initialization file and establish the valid temperature range from the data in it. | - | - | - | - | - | - | - | - | it | - | -
The THEMAS system shall maintain the ON/OFF status of each heating and cooling unit. When a request to turn on or off a heating or cooling unit, the following processing will occur. When a request to turn on a heating or cooling unit is received, the system shall determine if the request can be honored. If the maximum number of heating or cooling units is already running, the request will be added to a LIFO queue. If the maximum number of heating or cooling units is not running, this process will generate a request to turn on the requested unit. When a request to turn off a heating or cooling unit is received, this process shall check the queue of waiting heating and cooling requests. If the queue is not empty, this process shall remove one request from the LIFO queue and check the current state of the thermostat for which the queued request was made. If that thermostat still needs a heating o r cooling unit turned on, this process shall submit a request to turn that unit on. | - | - | - | - | maximum,maximum | - | - | not*not | this*this*this*that*this*that | can | -
This process shall first determine a known state of all the heating and cooling units by issuing a request to turn off all the units. It shall then read the current temperature values and current temperature settings of each thermostat. If the settings reflect a need for a heating or cooling unit to be turned o n, the process shall issue a request to turn on the appropriate unit. This determination shall be made in accordance with the rules outlined in section 3.1.4.1 and 3.1.4.2. | - | - | - | - | - | - | - | - | It | - | -
When the current temperature value exceeds the current temperature setting by a pre -defined amount, the THEMAS system shall activate the appropriate heating or cooling unit.s | - | - | - | - | - | - | - | - | - | - | -
The THEMAS system shall provide the supervisor a mechanism to change the temperature setting of any of the thermostats in the system. | - | - | - | - | - | - | - | - | - | - | -
The THEMAS shall provide the ability for the supervisor to select between two different types of reports: 1) the operational history of the THEMAS system for the past twelve months and 2) a statistical summary for any selected mont h. | - | - | - | - | - | - | - | - | - | - | -
The THEMAS system shall only respond to temperatures that are within a reasonable value. | - | reasonable | - | - | - | - | - | - | that | - | -
The supervisor’s interface to the THEMAS system shall provide a mechanism to select between an operational history report or a statistical summary report. Either report shall consist of an ASCII file whose location and name shall be selectable by the operator. If the operational history report is selected, the THEMAS system shall select all the events from the event database, sort the events by date and time, and create the ASCII report file. If the statistical report is selected, the THEMAS system shall present the operator with a list of available months from which to make a selection. After selecting one of the months, the system shall generate the ASCII report file. The statistical reports shall consist of the following statistics: | - | - | - | - | - | - | - | - | whose | - | -
When the THEMAS system is initialized, it shall first turn off all the heating and cooling units. Then , it shall check all the thermostats and determine if any thermostat’s settings require a heating or cooling unit to be turned on back on. | - | - | - | - | - | - | - | - | it*it | - | -
Temperature Trigger Exceeded Temperature Limit Exceeded | - | - | - | - | - | - | - | - | - | - | -
The THEMAS system shall determine wh en a reported temperature or a changed temperature setting exceeds the limits set by the overtemperature values. Temperatures that exceed the overtemperature limits shall be reported as such. Temperatures that do not exceed these limits shall be output for subsequent processing. | - | - | - | - | - | - | - | not | that*that | - | -
There shall be a maximum number of heating or cooling u nits that can be on at any given time. This procedure loads the maximum number of concurrently running units allowed. | - | - | - | - | maximum,maximum | - | - | - | that | can | -
This procedure shall realize the thermostat and heating or cooling information and use this information to generate a specific system event. This system event shall consist of a description of the event type (a request denied event), a designation of the thermostat that made the request, and a designation of the heating or cooling unit that was not turned on. | - | - | - | - | - | - | - | not | this*that*that | - | -
The THEMAS system shall ensure the temperature reported by a given thermostat shall not exceed a maximum deviation value of 3 degrees Fahrenheit. | - | - | - | - | maximum | - | - | not | - | - | -
The supervisor’s interface shall display the available thermostats and their individual current temperature settings. The supervisor shall be able to select one of the thermostats and select a value for the current temperature from a list of valid temperatures. | - | - | - | - | - | - | - | - | their | - | -
This process shall recognize the values for the requested heating or cooling unit and the ON or OFF status that is being requested. The necessary signal to the heating or cooling unit will be generated. Since the interface to con trol the units has not been defined, the part of this process that will issue the signal is designated as TBD(to be determined). In order to provide an indication of the status of the heating or cooling unit back to the requesting thermostat, this procedure shall output the status information of the heating or cooling unit. In order to provide an operational history and statistical reports, this process shall generate an event each time a change is made to the status of a heating or cooling unit. This ev ent shall contain the identification of the heating or cooling unit whose status is being changed. | - | - | - | - | - | - | - | not | that*this*that*this*this*whose | - | -
There are two conditions for each individual thermostat that shall be tested for: 1) the thermostat’s settings are satisfied and 2) the thermostat’s temperature indica tes it requires a heating or cooling unit to be turned on. To clarify these conditions, the following definitions will be used: LT : Lower Trigger Value = TSET - TD UT : Upper Trigger Value = TSET + TD Condition 1: LT = T = UT This condition indicates the thermostat’s current temperature setting is satisfied. If this condition is true, then the module shall output a request to turn off both the heating unit and the cooling unit. Condition 2: LO = LT or UT T = UO This condition the need for a heating or cooling unit to be turned on. If this condition is true, then this module shall output a request to turn on the heating unit if LO = T LT or the cooling unit if UT T = UO. | - | - | - | - | - | - | Lower | - | that*it*this*this*this | - | -
Two types of temperature data shall be recognized from the thermostats: 1) the temperature setting and 2) the current temperature. This module shall process both types of data. A current temperature value that is received from an individual thermostat shall be compared to the valid temperature range values. If the current temperature value is strictly less than the lower value of the valid temperature range or if the received temperature value is strictly greater than the upper value of the valid temperature range, then the THEMAS system shall identify the current temperature value as an invalid temperature and shall output an invalid temperature status. Otherwise, the THEMAS system shall output a valid temperature status. A temperature setting value that is received from an individual thermostat shall be compared to the valid temperature range values. If the temperature setting value is strictly less than the lower value of the valid temperature range or if the temperature setting value is strictly greater than the upper value of the valid temperature range, then the THEMAS system shall identify the temperature setting as an invalid temperature and shall output an invalid temperature status. Otherwise, the THEMAS system shall realize the value for that thermostat’s temperature setting. | - | - | - | - | - | - | less*lower*greater*less*lower*greater | - | that*that*that | - | -
Each quadrant of each floor shall have a thermostat which is to be used to provide temperature data to the THEMAS system. The initialization file shall contain a unique identifier for each thermostat that the system is to monitor. These identifiers shall be read from the initialization file and loaded into the THEMAS system during the initialization process. | - | - | - | - | - | - | - | - | that | - | -
Each thermostat shall have a unique identifier by which that thermostat is identified in the THEMAS system. This procedure will load these definitions into the THEMAS software. | - | - | - | - | - | - | - | - | that | - | -
The THEMAS system shall compare the reported temperature value to the temperature setting and detect when the temperature value exceeds the specified limits. To clarify these conditions, the following definitions will be used: LO : Lower Overtemperature Value = TSET - OD UO : Upper Overtemperature Value = TSET + OD If T = LO or UO = T then the THEMAS system shall recognize this condition as the temperature limit has been exceeded. In this case this process shall output the condition of the temperature limit having been exceeded. If LO = T = UO, then this process shall output the temperature status. | - | - | - | - | - | - | Lower | - | this*this*this*this | - | -
The overtemperature values shall reside in an initialization file. This procedure shall read the initialization file and establish the overtemperature value from the data in that file. | - | - | - | - | - | - | - | - | that | - | -
The THEMAS system shall only respond to temperatures from the thermostats that are within the specified valid range. | - | - | - | - | - | - | - | - | that | - | -
The trigger value is used in combination with the current temperature to determine when a heating or cooling unit shall be turned on or off. | - | - | - | - | - | - | - | - | - | - | -
Heating Unit Signal Cooling Unit Signal Unit Status System Events | - | - | - | - | - | - | - | - | - | - | -
The THEMAS system shall control the heating and cooling units that are designated as part of the THEMAS system. | - | - | - | - | - | - | - | - | that | - | -
There are two events that shall result in an alarm condition: 1) an invalid temperature value is reported from a thermostat, or 2) the reported temperature has exceeded the defined limits. This process shall determine which alarm event is to be generated. | - | - | - | - | - | - | - | - | that | - | -
The maximum number of heating or cooling units that can run concurrently shall reside in an initialization file. The maximum number of concurrently running units shall be read from the initialization file and stored in the THEMAS system. | - | - | - | - | maximum,maximum | - | - | - | that | can | -
When an event occurs, the THEMAS system shall identify the event type and format an appropriate event message. The THEMAS system shall record each event by a description and the c urrent system time for that event. This information shall be recorded in a Microsoft® Access® database that shall reside on the supervisor’s computer. | - | - | - | - | - | - | - | - | that*that | - | -
For each event that is generated, the THEMAS system shall identify each event and generate the appropriate event data. | - | - | - | - | - | - | - | - | that | - | -
When a request to turn on or off a heating or cooling unit is made, this process shall generate the appropriate request to carry out that request. This request shall include the designation of the heating or cooling unit and a flag to indicate whether that unit is to be turned on or off. | - | - | - | - | - | - | - | - | this*that*that | - | -
The TCS shall provide the necessary hardware and software functionality to allow the TCS to integrate with ATHS. [SSS3-4] The interface requirements and specifications will be defined in the TCS ATHS IDD, TCS 2-8. | - | - | - | - | - | - | - | - | - | - | -
The TCS shall provide the necessary hardware and software functionality to allow the TCS to integrate with Trojan Spirit II. [SSS3-6] The interface requirements and specifications will be defined in the TCS to TROJAN SPIRIT II IDD, TCS 213. | - | - | - | - | - | - | - | - | - | - | -
The TCS software shall provide a high resolution, computer generated, graphical user interface that enables the UAV operator that is trained on one system to control different types of UAVs as well as UAV payloads with minimal additional training. [SSS4-4] Each control console shall have, at a minimum, the capability to display the following four display windows: (1) display to provide aircraft position, TCS position, flight path, and a waypoint graphics in the foreground which are positioned in relation to a map displayed in the background, (2) display to provide aircraft flight data or payload data in the foreground, and downlinked video in the background. (3)A display to provide graphic presentations of downlinked telemetry data, and (4) display to present the interface menus for workstation software. [SSS4-5] | - | - | minimal | - | minimum | - | - | - | that*that | - | -
The TCS shall be configurable for sea, ground, as well as air transport in 2 hours or less. [SSS525] The TCS system shall be capable of being de-configured from sea, ground, as well as air transport and ground-mobile in 2 hours or less. [SSS526] | - | - | - | - | - | - | less*less | - | - | - | -
The TCS shall permit the operator to control the payload using all methods supported by the payload installed in the selected AV. [SSS152] The TCS shall provide a graphical user interface display for the purpose of controlling the payload. [SSS153] The TCS shall provide override of payload automated as well as preprogrammed inputs. [SSS154] | - | - | - | - | - | - | - | - | - | - | -
**DELETED** [SSS26-] **DELETED** [SSS261] **DELETED**. [SSS262] **DELETED** [SSS263] **DELETED**. [SSS264] **DELETED** [SSS265] **DELETED** [SSS267] | - | - | - | - | - | - | - | - | - | - | -
The TCS shall provide the necessary hardware and software functionality to allow the TCS to integrate with GCS/ACS IPF. [SSS3--] The interface requirements and specifications will be defined in the TCS to GCS/ACS IPF IDD, TCS 215. | - | - | - | - | - | - | - | - | - | - | -
The TCS shall be capable of being interoperable with the installed payloads across the 5 levels of UAV interaction. [SSS-12] The TCS will have the capability to control and monitor the AV payload(s). [SSS147] The TCS shall have the capability to receive data from and control payloads on an AV that is being controlled from another TCS. [SSS148] The TCS shall provide the necessary system capabilities required for payload control beyond line of sight via uplink command of two air vehicles of the same type using sequential communication techniques. [SSS149] Sequential communication means alternatively communicating with one air vehicle and then the other. Current air vehicle design does not permit concurrent communications with two air vehicles at the same time. The TCS shall receive, process, and present payload data to the operator so that the status of the payload can be determined. [SSS151] | - | - | - | - | - | - | - | not | that*another*other*that | can | -
The TCS shall provide the necessary hardware and software functionality to allow the TCS to integrate with IAS. [SSS3-3] The interface requirements and specifications will be defined in the TCS to IAS IDD, TCS 2-6. | - | - | - | - | - | - | - | - | - | - | -
The TCS shall use standard military worldwide 11-/22- volt 5-/6- hertz generators and commercial power sources. [SSS385] The TCS shall use standard electrical power sources available within the DoD family of ground mobile, airborne, and shipboard electrical power sources. [SSS386] The TCS shall be capable of restoring power in sufficient time to avoid loss of critical mission data and loss of air vehicle control during power outages. [SSS387] The TCS shall have an uninterrupted power supply for critical phases (landing and takeoff as a minimum) of mission execution. [SSS388] | - | - | - | - | sufficient,minimum | - | - | - | - | - | -
In the event of conflicting requirements within a TCS requirement document, the requirements shall be traced to the next higher precedence requirement document for clarification. If further resolution is required, the developer will notify the procuring agency. | - | - | - | - | - | - | higher | - | - | - | -
TCS shall provide the capability to monitor payload adherence to the uplinked mission plan. [SSS155] | - | - | - | - | - | - | - | - | - | - | -
The TCS shall provide a CD drive for the retrieval of TCS data. [SSS341] | - | - | - | - | - | - | - | - | - | - | -
The TCS shall be capable of entering DII-COE compliant (C4I) networks. [SSS2-9] Network interoperability will include, but not be limited to: Advanced Tomahawk Weapons Control Station (ATWCS) Advanced Field Artillery Tactical Data System (AFATDS) All Source Analysis System (ASAS) Automated Target Hand-off System (ATHS) Closed Circuit Television (CCTV) Common Operational Modeling, Planning, and Simulation Strategy (COMPASS) Contingency Airborne Reconnaissance System (CARS) Enhanced Tactical Radar Correlator (ETRAC) Guardrail Common Sensor/Aerial Common Sensor (ACS) Integrated Processing Facility (IPF) Intelligence Analysis System (IAS) Joint Deployable Intelligence Support System (JDISS) Joint Maritime Command Information System (JMCIS) Joint Service Imagery Processing System – Air Force (JSIPS-AF) Joint Service Imagery Processing System - Navy (JSIPS-N) Joint Surveillance Target Attack Radar System (JSTARS) Ground Station Module/Common Ground Station (GSM/CGS) Modernized Imagery Exploitation System (MIES) Service Specific Mission Planners - Army Mission Planning System (AMPS) - Air Force Mission Support System (AFMSS) - Tactical Aircraft Mission Planning System (TAMPS) Tactical Exploitation Group (TEG) Tactical Exploitation Systeme (TES) Theater Battle Management Core System (TBMCS) TROJAN Special Purpose Integrated Remote Intelligence Terminal (SPIRIT) II The TCS shall have the functionality necessary to manage all aspects of C4I system interfaces to include receiving, processing, and transmitting tactical information to include but not limited to character based text messages, NITF 2.- imagery files, and RS-17-A video. [SSS21-] The TCS shall provide the functionality necessary to interface with various C4I systems in order to satisfy the operational requirements for: [SSS211] 1. Tasking TCS to plan and conduct a mission. 2. Presentation of payload product and target coordinates for export and dissemination. 3. Use of UAV obtained data (Non-real time tracks, tactical points and amplifying information) to provide a C4I system with information that may be used by C4I system operators, for transmission on tactical data communication links, and available to support engagement by appropriate weapons systems. The TCS shall have the capability to interoperate with a data server to receive, extract, and push intelligence data. [SSS212] The TCS shall have the capability to use cable to deliver live video imagery in multiple locations. [SSS213] The TCS shall have the ability to interface with Service specific ground and airborne Ultra High Frequency (UHF), Very High Frequency (VHF), UHF/VHF, and High Frequency (HF) radios for digital message transmission while using the same radios for record traffic. [SSS214] Record traffic is defined as operational/voice communications. Where applicable, TCS data burst messages shall comply with Variable Message Formats. [SSS215] The TCS shall export and disseminate formatted NITF 2.- files [SSS558], digital imagery (if applicable) [SSS218], RS-17-A video (with as well as without overlay) [SSS219], and tactical communication messages [SSS22-]. | - | - | may | - | support | - | - | not*not | that | may | -
The TCS shall provide the necessary hardware and software functionality to allow the TCS to integrate with TEG. [SSS311] The interface requirements and specifications will be defined in TCS to TEG IDD, TCS 2-7. | - | - | - | - | - | - | - | - | - | - | -
System safety and health hazards, if any, shall be identified and evaluated during Phase I of the TCS development. [SSS359] Risk levels and a program to manage the probability and severity of hazards shall also be developed. [SSS36-] | - | - | - | - | - | - | - | - | - | - | -
The TCS system will be capable of controlling the Predator and Outrider AVs with a single control system, using existing military services standard hardware and software, and supporting interfaces with various C4I systems. The TCS shall consist of the TCS workstation Hardware Configuration Items (HWCIs), TCS Computer Software Configuration Items (CSCIs), and additional TCS Support HWCIs and CSCIs. [SSS--4] All TCS HWCI’s and CSCI’s shall be Year 2--- compliant. [SSS567]. The primary function of the TCS is to provide command and control of the payload, Air Vehicle (AV), data link, and other necessary support equipment in order to employ tactical UAVs to conduct reconnaissance, surveillance, target acquisition, and target identification missions. The TCS will interface with and export and disseminate payload data to military supported units via external (not part of TCS) tactical communications systems, and C4I systems. Communications procedures, formats, and interfaces will be interoperable with selected standard DoD C4I systems, architectures, and protocols. The operational capabilities to be performed by the system will be determined by task analysis in accordance with MIL STD 1388 Task 4-1 as a guide based on a thorough understanding of Outrider and Predator mission requirements. Tasks will be evaluated and allocated based on operator skills and proficiencies. The initial TCS task analysis will produce a system baseline which will be optimized by engineering analysis and operator evaluations. The TCS shall meet the applicable capability and characteristic criteria established by the Operational Requirements Document (ORD) CAF --3-9--I-A for the RQ-1A Predator Medium Altitude Endurance Unmanned Aerial Vehicle/System (MAE UAV) and the Close Range – Tactical Unmanned Aerial Vehicle (CR-TUAV). [SSS--8] Appendix B and C identify applicable capability and characteristic criteria to TCS. The TCS shall support 5 levels of UAV interaction: [SSS-1-] | - | - | - | - | support,support | - | - | not | other | - | -
The TCS shall be capable of being interoperable with Predator and Outrider UAVs across the 5 levels of UAV interaction. [SSS-11] The TCS shall have the capability to control and monitor multiple types of AVs. [SSS112] TCS shall notify the operator when AV performance parameters are out of limits. [SSS113] The TCS shall provide the capability to pass control of an AV to another TCS [SSS114], and receive control of an AV from another TCS [SSS115]. The TCS shall provide the capability to control the AV flight commands as well as to release the AV to an autonomous flight control mode. [SSS118] AV telemetry data shall be available to support other TCS functions as required. [SSS119] The TCS shall provide the capability to control the flight of the selected AV in accordance with the specific AV's operational performance capabilities. [SSS12-] The TCS shall provide the capability to fully control and display the AV's Identification Friend or Foe (IFF). [SSS121] The TCS shall provide the capability to enter AV preset limits which, as a minimum, will include airspeed limits, altitude limits, and fuel limits. [SSS122] | - | - | - | - | support,minimum | - | - | - | another*another*other | - | -
The TCS shall provide the necessary hardware and software functionality to allow the TCS to integrate with ASAS. [SSS291] The interface requirements and specifications will be defined in the TCS to ASAS IDD, TCS 2-1. | - | - | - | - | - | - | - | - | - | - | -
The TCS shall provide the necessary hardware and software functionality to allow the TCS to integrate with AFMSS.[SSS564] The interface requirements and specifications will be defined in the TCS to AFMSS IDD, TCS 22-. | - | - | - | - | - | - | - | - | - | - | -
The TCS shall allow the operator to command the flight behavior characteristics inherent to the selected AV. [SSS128] The operator shall have the capability to initiate as well as change, to include as a minimum manual override, flight behaviors by sending the proper control commands to the UAV. [SSS129] | - | - | - | - | minimum | - | - | - | - | - | -
The TCS shall be sea transportable. [SSS523] | - | - | - | - | - | - | - | - | - | - | -
The TCS shall have the functionality to determine the location of items of interest within the payload field of view, and express these locations in coordinates acceptable for military applications. [SSS2-7] | - | - | - | - | - | - | - | - | - | - | -
When executing in the Normal Startup Mode, the TCS shall provide the system functionality necessary to initialize the system to place it in the Operations State within 6- seconds from the time power is supplied and the TCS application is launched. [SSS-24] Initialization of the TCS HWCIs shall include startup of HWCIs [SSS542], download of software [SSS-26], startup of CSCIs [SSS-27], execution of Startup FD/L [SSS-25], and establishment of the state of readiness of all interfaces. [SSS-28] | - | - | - | - | - | - | - | - | it | - | -
The TCS equipment shall achieve an availability (Ao), as defined below, equal to or greater than that which is specified in the Predator and Outrider ORDs. [SSS413] Ao = (OT + ST)/(OT + ST + TPM + TCM + TALDT) where: | - | - | - | - | - | - | greater | - | that | - | -
System documentation shall be developed as part of the TCS program and will follow MIL-STD-498 for format. [SSS427] The documentation developed shall contain sufficient level of detail to identify the functional, operational and design requirements of the TCS. [SSS428] The documentation shall contain sufficient technical detail to define the hardware and software design implemented to satisfy the system requirements. [SSS429] The TCS documentation shall include: [SSS43-] | - | - | - | - | sufficient,sufficient | - | - | - | - | - | -
The total, fully useable, addressable, physically present program instruction memory and data storage memory for each processor shall have at least 5-% unused memory during the Normal Operations Mode over any 1- second period. [SSS414] The processing speed of each processor shall be such that at least 5-% of the throughput of each processor remains unused over all 1- second periods and at least 2-% of the throughput of each processor remains unused over one second periods regardless of the system function performed. [SSS415] The I/O channel reserve capability for each processor shall have at least a 5-% reserve, addressable and useable, I/O channel capacity over any 1- second period. [SSS416] TCS software flexibility and expandability shall be provided through use of the DII COE and through use of standardized software development practices. [SSS417] | - | - | - | - | - | least*least*least*least | - | - | that | - | -
The TCS shall, as a minimum, have the functionality to provide the following analog data processing capabilities: 1. Prepare annotated as well as un-annotated analog imagery for transmission [SSS237] 2. Receive incoming annotated as well as un-annotated analog imagery [SSS238] | - | - | - | - | minimum | - | - | - | - | - | -
The TCS data latency shall not be greater than that present in the Predator ground control station or Outrider ground control station, whichever is smaller. [SSS4-9] | - | - | - | - | - | - | greater*smaller | not | that*whichever | - | -
The TCS hardware will provide the functionality and capability to receive, process, and disseminate video and telemetry data from the AV and payload; perform mission planning; monitor and control the payload; monitor and control the AV; and monitor and control the data links. The hardware of the TCS shall be capable of being scaled as well as being modular to meet the varying needs of the Services. [SSS374] The TCS hardware shall allow for long range communications from one TCS to another [SSS375], data storage expansion [SSS376], access to other computers to share in processing capability [SSS377], and multiple external peripherals [SSS378]. The TCS hardware shall support the data rate characteristics of the AV, data link and payload to ensure interoperability. [SSS379] For each OUTRIDER system, the TCS shall provide full independent computer redundancy. [SSS38-] The TCS shall conform with the National Institute for Standard Technology (NIST) Federal Information Processing Standard (FIPS) Publication 151-2 (POSIX.1). [SSS381] | - | - | - | - | support | - | - | - | another*other | - | -
The TCS shall have the capability to command the AV to use the navigation methods inherent to the selected AV. [SSS13-] The operator shall have the capability to initiate as well as change, to include as a minimum manual override, UAV navigation methods by sending the proper control commands to the UAV. [SSS131] | - | - | - | - | minimum | - | - | - | - | - | -
Figure 3.3.1.5-1 illustrates the TCS to External Power interface. The TCS shall have an interface between the TCS and DoD standard power supply equipment. [SSS319] The TCS shall have the functionality to connect to the power supply equipment provided in the TCS operating environment. [SSS32-] Details of the Tactical Control System (TCS) to external power interface will be defined in the TCS to External Power IDD, TCS 257. | - | - | - | - | - | - | - | - | - | - | -
The TCS shall allow the operator to initiate the emergency recovery feature of the AV, if the AV has an emergency recovery feature. [SSS139] | - | - | - | - | - | - | - | - | - | - | -
Functions under the Normal Operations Mode shall operate concurrently without precluding or excluding any of the other functions, in accordance with allowable operations as determined by the appropriate levels of interaction. [SSS-38] Figure 3.1.2.1-1 shows the functions that exist under the Normal Operations Mode. | - | - | - | - | - | - | - | - | other*that | - | -
The TCS shall be capable of operating continuously in functional Operation Mode for a minimum of 72 hours. [SSS442] | - | - | - | - | minimum | - | - | - | - | - | -
The TCS shall be capable of operation within environments specified in the System/Subsystem Design Document for the land-based shelter and shipboard environments. [SSS372] The TCS hardware shall be mounted as well as ruggedized to withstand inter and intra theater movement. [SSS373] | - | - | - | - | - | - | - | - | - | - | -
Functions, except for software upgrade and software debug, under the Maintenance Operations Mode shall operate concurrently without precluding or excluding any of the other functions in accordance with allowable operations as determined by the appropriate levels of interaction. [SSS-42] 13 Figure 3.1.2.3-1 shows the functions that exist under the Maintenance Operations Mode. | - | - | - | - | - | - | - | - | other*that | - | -
Formal training programs shall not be required for TCS Phase 1, Program definition and Risk Reduction. Trained and proficient personnel from the Original Equipment Manufacturers, Government Engineering Teams, supporting Contractors, and Military Personnel will support the operation and maintenance of the demonstration system equipment throughout Phase 1. TCS training and training support shall include the processes, procedures, techniques, training devices and equipment to train civilian, active duty and reserve military personnel to operate and support the TCS system. [SSS491] This will include: individual and crew training; new equipment training; initial, formal, and on-the-job training. TCS training will strike a balance between institutional, new equipment and unit training. The TCS system shall provide, for the operator and maintainer, an embedded or add-on interactive training courseware with self-paced instruction, duplicating UAV flight performance characteristics, capabilities, and limitations. [SSS492] The OUTRIDER TCS system shall be compatible with the U.S. Army Intelligence and Electronic Warfare Tactical Proficiency Trainer as an objective. [SSS493] The interactive courseware training capability for TCS shall be developed during Phase I and introduced to the user during scheduled demonstrations and tests. [SSS494] The training capability for performance of TCS functions shall include primary mission (flight route/payload) planning, mission control and monitoring, imagery processing, tactical communications, AV control communications and TCS system on line diagnostics. [SSS495] This capability will be qualified and improved during Phase I based upon use and feedback from qualified operators and users demonstrating TCS system equipment throughout Phase I. Instructional support materials and training courseware for classroom discussion and lecture will be developed to support institutional, new equipment training and unit training. The TCS shall provide the functional capability to train in the operation of the TCS system, performance of TCS UAV functions, and on line system troubleshooting. [SSS496] TCS system training shall include system architecture, component familiarization, and system startup, initialization, system recovery and shutdown. [SSS497] The TCS system shall not support formal Training operations concurrent with the execution of an actual mission. [SSS499] The capability for the conduct of actual communications processing concurrently with Training operations shall be provided if and only if messages are identified as training messages. [SSS5--] Training shall be adequate to maintain operator and maintainer skills and proficiencies. [SSS5-1] TCS shall record operator and maintainer actions for self assessment and performance enhancement. [SSS5-2] Operator and maintainer performance shall be measurable using parameters retrievable from the TCS to determine proficiency levels. [SSS5-3] | - | - | - | - | support,support,support,support,support,support | - | - | not*not | - | - | -
The DII/COE UCP/CMP shall provide a consistent and common set of interfaces for United States Message Text Format (USMTF), Army Tactical Command Control System (ATCSS), and Field Artillery Tactical Data Systems (FATDS) message sets. [SSS4-6] The TACCOM segment shall provide external interfaces for the communications media as indicated in Table 3.1-.4-1: [SSS4-7] The TACCOM segment shall provide API’s for the transmission of imagery in National Imagery Transmission Formats 1.1a and 2.- as per MILSTD-25-- and to be compatible with the Common Imagery Ground/Surface Station (CGIS) Guidelines. [SSS4-8] | - | - | - | - | - | - | - | - | - | - | -
The TCS shall provide the capability of displaying overlays each containing 1-- simultaneous icons of known fire support coordination zones [SSS549], airspace control zones [SSS55-], threat systems [SSS-61], and displaying the threat engagement envelopes with associated radar terrain masking for those threats [SSS-62]. A de-clutter capability shall be provided that allows the operator to display only a selected number of the most significant threats. [SSS-63] The TCS shall provide the capability to modify the maximum number of threats displayed, when de-clutter is selected. [SSS-64] The TCS shall provide the capability to display waypoint data in alphanumeric format. [SSS552] The TCS shall have the capability to load a map onto the display, to zoom in and out, to scroll, to print, and to clear a map on the map display. [SSS-95] The TCS shall provide the operator with a clearly indicated map scale. [SSS535] Upon operator request, the following icons shall be displayed on the map display (when the coordinates reside on the displayed portion of the map). | - | - | significant | - | support,maximum | most | - | - | that | - | -
TCS shall be capable of executing workstation and peripheral equipment maintenance software and displaying appropriate status results. [SSS248] | - | - | - | - | - | - | - | - | - | - | -
The TCS shall provide the necessary hardware and software functionality to allow the TCS to integrate with CCTV. [SSS298] The interface requirements and specifications will be defined in the TCS to CCTV IDD, TCS 2-5. | - | - | - | - | - | - | - | - | - | - | -
The TCS shall have sufficient throughput to support the processing requirements of the selected data link. [SSS382] | - | - | - | - | sufficient,support | - | - | - | - | - | -
The TCS will provide the hardware and software necessary to allow the operator to conduct the following major functions 1) mission planning, 2) mission control and monitoring, 3) payload product management, 4) targeting, and 5) C4I system interface. | - | - | - | - | - | - | - | - | - | - | -
The TCS in the Recovery Startup Mode shall provide the system functionality to resume the Operations State within 45 seconds. [SSS-29] 1- Recovery of the TCS HWCIs shall include startup of HWCIs [SSS543], download of software [SSS544], startup of CSCIs [SSS545], and establishment of the state of readiness of all interfaces. [SSS546] The TCS shall be capable of automatically recording system state data, interface communications and other information necessary to support event reconstruction. [SSS528] **DELETED**. [SSS-3-] For recovery from abnormal termination, TCS shall prompt the operator to select the type of recovery to be executed: (1)Resume in the Same Modes And Data; (2)Resume in the Same Modes but Review and Modify the Command Data as Necessary; or, (3) Perform a Command Shutdown and Startup Via the Normal Startup Mode. [SSS-31] | - | - | - | - | support | - | - | - | other | - | -
The TCS shall provide the necessary hardware and software functionality to allow the TCS to integrate with MIES. [SSS3-8] The interface requirements and specifications will be defined in the TCS to MIES IDD, TCS 216. | - | - | - | - | - | - | - | - | - | - | -
Figure 3.3.1.4-1 illustrates the TCS to External Storage Device interface. The TCS shall provide an interface between the TCS and external data storage systems. [SSS317] The TCS shall have the functionality to transfer digital data as well as digital imagery to and from external data storage systems. [SSS318] Details of the Tactical Control System (TCS) to external data storage interface will be defined in the TCS to External Data Storage IDD, TCS256. | - | - | - | - | - | - | - | - | - | - | -
The TCS shall provide the necessary hardware and software functionality to allow the TCS to integrate with JSTARS GSM. [SSS292] The interface requirements and specifications will be defined in the TCS to JSTARS IDD, TCS 2-9. | - | - | - | - | - | - | - | - | - | - | -
All TCS users, operators, maintainers and other personnel having access to TCS shall be cleared to the highest sensitivity of the data that the TCS processes, stores and transfers. [SSS369] Additional local site procedures shall be developed to prevent the intentional or unintentional disclosure of sensitive information to unauthorized individuals. [SSS37-] A training program consisting of an initial security training and awareness briefing covering AIS security in general but also tailored to the TCS shall be developed. [SSS371] | - | - | - | - | - | highest | - | - | other*that | - | -
All requirements in this specification are of equal weight and criticality unless otherwise identified in the traceability Table in Appendix A. When the requirements of the Operational Requirement Document (ORD), this System/Subsystem Specification (SSS), other related requirement documents, and referenced documents are in conflict, the following precedence will apply: | - | - | - | - | - | - | - | - | this*this*other | - | -
The TCS shall provide automatic pointing commands for directional antennas [SSS167], and shall allow for the manual pointing of directional antennas when desired by the operator [SSS168]. The TCS shall be capable of positioning antennas to maintain LOS as well as SATCOM. [SSS17-] The TCS shall incorporate antenna pedestal 3 -axis stabilization to compensate for platform (e.g. ship, or HMMWV) motion, if applicable. [SSS557] | - | - | - | - | - | - | - | - | - | - | -
The TCS shall have the capability to simultaneously control and monitor a line-of-sight as well as a BLOS data terminal. [SSS158] The TCS shall provide the system functionality necessary to record data obtained via the data link. [SSS527] | - | - | - | - | - | - | - | - | - | - | -
The TCS system shall provide software capabilities and hardware configurations necessary to fulfill the operational tasking requirements across the 5 levels of interaction. [SSS--9] Table 3-2 identifies the payloads with which the TCS shall be interoperable. [SSS-13] | - | - | - | - | - | - | - | - | - | - | -
The TCS shall have the functionality to allow the operator to generate a UAV mission plan. [SSS-5-] The TCS shall have the functionality to receive and process UAV mission plans from service specific mission planning systems. [SSS-53] The TCS Mission plan shall include all necessary information required to be interoperable with the service specific mission planning systems including the Tactical Aircraft Mission Planning System (TAMPS), Aviation Mission Planning System (AMPS), and Air Force Mission Support System (AFMSS). [SSS-51] The TCS shall have the functionality to transmit UAV mission plans to service specific mission planning systems. [SSS-55] The TCS shall facilitate automated processing of mission plan data received via C4I interfaces in order to extract the appropriate mission planning data. [SSS-52] The TCS shall have the functionality to receive and process UAV mission plans from other TCSs. [SSS-54] The TCS shall have the functionality to transmit UAV mission plans to other TCSs. [SSS-56] A Mission Plan shall include a Flight Route Plan for a selected AV, a Payload Plan for the selected payload, and a Communications Plan. [SSS-57] A Flight Route Plan is defined in Section 3.2.1.1. A Communications Plan is Defined in Section 3.2.1.3. A Payload Plan is defined in section 3.2.1.2. The TCS shall be capable of storing a minimum of 5-- mission plans under unique names to allow for later retrieval. [SSS-58] The TCS mission planning function shall provide a graphical user interface that gives the operator the ability to define waypoints on a map based display using a pointing device with full keyset redundancy. [SSS-59] The TCS shall provide the capability to compute the range and bearing between two geographic positions on the map display. [SSS561]. As an objective, the TCS shall have the capability to import as well as create and modify map display overlays for fire support coordination measures [SSS547], airspace control measures [SSS548], and threat identification measures. [SSS-6-] Upon completion of radar cross section analysis and characterization by the Government for each UAV type, TCS shall utilize a UAV signature versus threat lookup table (database) that identities the lethality of the threat to the UAV [SSS-65], and shall provide the capability of displaying aircraft signature versus threat, before and during flight. [SSS-66] The TCS shall permit dynamic mission and payload retasking during all phases of operational mission execution. [SSS-67] The TCS shall allow the operator to enter as well as review mission plan parameters, including AV flight parameters, payload control parameters, data link control parameters, AV VCR control parameters (if applicable to the selected AV), and AV loiter patterns. [SSS-68] The TCS shall provide the capability to enter system configuration characteristics in the mission plan, to include selected AV type, AV identification number, selected payload type, ground control authorization information, and required communications pre-set for data links, tactical communications, and C4I data dissemination. [SSS-69] The TCS shall provide the system functionality necessary to upload a flight route plan and payload plan (if applicable) to the AV via the selected system data link as well as direct ground connection. [SSS-7-] TCS shall provide the capability for the operator to retrieve a mission plan for viewing, modification, as well as deletion at the operator's discretion [SSS-71], and allow the operator to save the mission plan under a different name, for future retrieval [SSS-72]. The TCS shall automatically check the validity of the intended mission plan prior to being uploaded including altitude constraints, payload constraints, data link range constraints, airspace restrictions, fuel limitations, threat constraints, data link terrain masking effects, and Loss of Link (LOL) Plan. [SSS-73] The TCS shall notify the operator of all discrepancies found during the mission plan check as well as indicate successful completion of the mission plan check. [SSS-74] The TCS shall provide the capability to override validation faults after the fault is acknowledged by the operator. [SSS54-] The TCS shall allow the operator to set the LOL delay timer(s) during mission planning. [SSS-75] The LOL delay is the time from when the AV detects an unplanned LOL to the time it initiates LOL procedures. The TCS shall provide the capability to print waypoint data in alphanumeric format. [SSS553] | - | - | - | - | minimum,support | - | - | - | other*other*that*that*it | - | -
The TCS shall provide an internal interface for establishing communications with the Real Time Processor (RTP) within TCS. [SSS326] This interface shall allow the information from the data server to be made available to other components of the TCS. [SSS327] The RTP interface shall support distributed processing capability. [SSS328] The RTP interface requirements and specifications will be defined in the Data Server IDD, TCS 238. | - | - | - | - | support | - | - | - | other | - | -
The TCS software will provide the functionality and capability to receive, process, and disseminate video and telemetry data from the AV and payload; perform mission planning; monitor and control the payload; monitor and control the AV; and monitor and control the data links. The TCS shall have software based on Defense Information Infrastructure/Common Operating Environment per Assistant Secretary of Defense for Command, Control, Communications, and Intelligence (ASD(C3I)) Joint Technical Architecture (JTA). [SSS393] The TCS shall comply with the Assistant Secretary of Defense (C3I) Joint Technical Architecture (JTA). This includes, but is not limited to, the language, the computer, database, architecture, and interoperability. [SSS394] The TCS shall provide an open software architecture to be capable of supporting additional CSCIs, CSCs, and CSUs for future AVs, future payloads, and payload capabilities (e.g. auto-search and automatic target tracking), and future Tactical UAVs. [SSS395] The TCS core software shall be generically written to provide level one through level five interaction for both Outrider and Predator UAVs and establish the architecture for future tactical UAVs. [SSS396] The TCS software shall provide the UAV operator with the necessary tools for computer related communications, mission tasking, mission planning, mission execution, data receipt, data processing, and data dissemination. [SSS397] The TCS software shall be capable of being hosted on a variety of computer operating systems that are organic to the various Services. [SSS398] TCS software shall provide a windows based graphic operator interface. [SSS399] The TCS software shall be non-proprietary and have unlimited data rights. [SSS4--] The TCS’s operating system and executable software shall be re-programmable without hardware disassembly. [SSS4-1] Training software shall be alterable without affecting the configuration of the operational software. [SSS4-2] Training software is the software that provides the computer based training functionality for the system operator. The TCS software shall restrict the operator(s) from exercising levels of interaction not achievable by the system. [SSS4-3] | - | - | - | - | - | - | - | not*not | that*that*s | - | -
TCS shall be capable of executing data terminal maintenance software and displaying appropriate status results. [SSS247] | - | - | - | - | - | - | - | - | - | - | -
**DELETED** [SSS1-5] **DELETED** [SSS1-6] **DELETED** [SSS1-7] | - | - | - | - | - | - | - | - | - | - | -
The TCS will have the functionality to process received C4I messages and to prepare C4I messages for transmission. Processing will include formatting, storing, routing, and display. | - | - | - | - | - | - | - | - | - | - | -
The TCS shall provide the necessary hardware and software functionality to allow the TCS to integrate with AMPS.[SSS563] The interface requirements and specifications will be defined in the TCS to AMPS IDD, TCS 235. | - | - | - | - | - | - | - | - | - | - | -
The TCS will interface with external systems to conduct mission coordination and operations. The TCS shall provide the capability to interface with equipment necessary to provide connectivity with standard DoD tactical (VHF, UHF, and UHF/VHF) radios, Mobile Subscriber Equipment, and military and commercial satellite communications equipment. [SSS285] The TCS shall interface with external mission tasking systems (e.g., receive tasking orders, coordinate mission certification). [SSS286] The TCS shall provide the system functionality necessary to interface with the data terminal. [SSS287] The TCS shall provide the system functionality to allow interfacing with external systems via a local area network. [SSS288] The TCS shall provide external interfaces to launch and recovery systems. [SSS289] | - | - | - | - | - | - | - | - | - | - | -
The TCS shall have an interface to an uninterruptible power supply. [SSS344] | - | - | - | - | - | - | - | - | - | - | -
Figure 3.3.1.1-1 illustrates the TCS to C4I interfaces. The TCS will be interoperable with C4I systems, as listed in Section 3.2.5 of this document. Table 3.3.1.1-1 shows the implementation schedule for C4I interfaces. This prioritization schema has been validated by a Joint Requirements Oversight Council (JROC) Memorandum. For external communications to C4I systems the TCS shall utilize the Universal Communication Processor as well as the Common Message Processor (CMP) Government Off The Shelf (GOTS) software capabilities of the DII/COE to communicate with C4I systems using Tactical Communication (TACOMM) messages. [SSS29-] Details of the TACCOM messages and the associated C4I system will be defined in the applicable TCS to C4I IDDs. | - | - | - | - | - | - | - | - | this | - | -
When in the Operations State the TCS shall be capable of operating in three modes: normal operations mode, training operations mode, and maintenance operations mode. [SSS-32] Figure 3.1.2-1 shows the Mode Diagram for the Operations State of TCS. The Operations State modes shall not exist concurrently. [SSS-33] The operator shall have the capability to command the system to the Shutdown State from all modes under the Operations State. [SSS-35] The TCS hardware and software shall execute periodic Fault Detection/Location (FD/L) while in the Normal Operations Mode and Training Mode, to include a periodic determination of level of interaction. [SSS-36] | - | normal | - | - | - | - | - | not | - | - | -
The TCS shall provide the necessary hardware and software functionality to allow the TCS to integrate with JSIPS-N. [SSS294] The interface requirements and specifications will be defined in the TCS to JSIPS-N IDD, TCS 21-. | - | - | - | - | - | - | - | - | - | - | -
The TCS shall provide an internal interface for the SAR Processor in order to disseminate SAR information (to include imagery and telemetry) to other components of the TCS. [SSS33-] The SAR Processor interface requirements and specifications will be defined in the TCS to SAR Processor IDD, TCS 24-. | - | - | - | - | - | - | - | - | other | - | -
The TCS shall incorporate an intercom system that provides verbal communicate in the situation where there are multiple operators. [SSS331] The intercom system shall be compatible with service specific voice communication systems. [SSS332] The intercom interface requirements and specifications will be defined in the TCS to Intercom IDD, TCS 253. | - | - | - | - | - | - | - | - | that | - | -
The TCS shall have the functionality to process payload product data from Electro Optical (EO), Infrared (IR), and Synthetic Aperture Radar (SAR) payloads. [SSS182] This functionality, as a minimum, shall include: formatting, storing, internally routing, and recording the video [SSS19-]; creating and storing a freeze frame of the video [SSS191]; retrieving and displaying the video [SSS192]; printing a hard copy of freeze frame video [SSS193]; and processing digital imagery for export and dissemination [SSS194]. Payload data includes the digital and analog imagery and associated telemetry sent to the TCS from each of these payloads. The TCS shall be able to store up to 24 hours of payload data. [SSS184] External storage can be utilized for this purpose. The TCS shall be in compliance with Common Imagery Ground Surface Station (CIGSS), United States Imagery Standards (USIS), Video Working Group Standards Architecture, National Imagery Transmission Format (NITF) Version 2.-, and Global Command Control Systems (GCCS) when processing payload imagery data. [SSS185] The NITF 2.- imagery files generated by the TCS shall contain the necessary telemetry and support data to permit subsequent imagery exploitation by C4I systems. [SSS186] The TCS shall have a built-in text entry capability including the ability to annotate textual information on imagery. [SSS187] The TCS shall be capable of receiving secondary HAE UAV payload imagery. [SSS188] Payload telemetry data shall be available to support other TCS functions as required. [SSS189] | - | - | - | - | minimum,support,support | - | - | - | this*other | can | -
Requirements within this document represent a tailored use of MIL-STD-498. Verification and testing, per Section 4.2, of the system for compliance with the requirements specified herein will be accomplished per the cross-reference tables in Appendix B. | - | - | - | - | - | - | - | - | this | - | -
The TCS shall provide the necessary hardware and software functionality to allow the TCS to integrate with ETRAC. [SSS3-9] The interface requirements and specifications will be defined in the TCS ETRAC IDD, TCS 218. | - | - | - | - | - | - | - | - | - | - | -
The TCS throughput shall not exceed 5-% of the throughput capability delivered over any 1- second period [SSS389], and as an objective throughput shall not exceed 25% of throughput capability delivered over any 1- second period. [SSS39-]. The TCS shall be capable of providing a 5-% spare memory storage capacity over delivered storage used [SSS391]. As an objective a 75% spare memory storage capacity over storage used shall be provided. [SSS392] | - | - | - | - | - | - | - | not*not | - | - | -
The TCS shall meet the deployment criteria for the organic unit to which it is assigned. [SSS516] The TCS shall be transported into the theater as an organic component of the operational UAV system being deployed. [SSS517] TCS transportation in theater for Army and Marine Corps systems shall be by ground, air, as well as rail transportable. [SSS518] For the Air Force, TCS transportation to the theater shall be by air. [SSS519] Within the theater, the USAF GCS shall be capable of being moved around an established air field. [SSS52-] | - | - | - | - | - | - | - | - | it | - | -
To meet growth requirements, the TCS shall be capable of adding additional storage without major hardware reconfiguration. [SSS383] The TCS computer system shall contain a CD-ROM drive that is compatible with National Imagery and Mapping Agency (NIMA), CD-ROM Digital Terrain Elevation Data (DTED), Digital Feature Analysis Data (DFAD), and embedded training media. [SSS384] | - | - | - | - | - | - | - | - | that | - | -
As an objective, the TCS shall support an automatic launch and recovery system. [SSS135] As and objective, the TCS shall be interoperable with the Integrity Beacon Landing System (IBLS) [SSS136], and the Common Automated Recovery System (CARS) [SSS137], both used by Outrider. As an objective, the TCS shall present sufficient cues to the operator to implement and monitor automatic launch and recovery, and to initiate abort procedures if required. [SSS138] | - | - | - | - | support,sufficient | - | - | - | - | - | -
The TCS shall provide the necessary hardware and software functionality to allow the TCS to integrate with TBMCS. [SSS3-7] The interface requirements and specifications will be defined in TCS to TBMCS IDD, TCS 221. | - | - | - | - | - | - | - | - | - | - | -
The TCS shall provide the functionality to control the ADT antenna. [SSS133] This control will including its pointing direction and mode of transmission (e.g. omni and directional). | - | - | - | - | - | - | - | - | its | - | -
The TCS shall provide the functionality to control the power, transmitter signal strength, and frequencies used by ADT for data link communication. [SSS134] | - | - | - | - | - | - | - | - | - | - | -
TCS shall be capable of executing AV maintenance software and displaying appropriate status results. [SSS245] | - | - | - | - | - | - | - | - | - | - | -
**DELETED** [SSS254-5] **DELETED** [SSS255-6] **DELETED** [SSS256-7] **DELETED** [SSS257-8] **DELETED** [SSS258] **DELETED** [SSS259] | - | - | - | - | - | - | - | - | - | - | -
Fault Detection/Location (FD/L) to the Line Replaceable Unit (LRU) level shall be provided to indicate the readiness status of TCS, if inherent to the COTS hardware and software utilized. [SSS249] As a minimum, TCS shall provide Startup FD/L for the operator workstation. [SSS25-] The TCS shall allow the operator to control and monitor the AV's FD/L, if required and provided by the Original Equipment Manufacturer (OEM) [SSS251]; Payload's FD/L, if required and provided by the Original Equipment Manufacturer (OEM) [SSS252]; and Data Link FD/L, if required and provided by the Original Equipment Manufacturer (OEM) [SSS253]. | - | - | - | - | minimum | - | - | - | - | - | -
The TCS will have the functionality to determine target coordinates, and estimate target coordinate accuracy. The TCS shall support a target location function where the operator can request the current ground location of the payload field-of-view center. [SSS2-6] | - | - | - | - | support | - | - | - | - | can | -
The TCS will have the functionality necessary to manage all aspects of payload product handling to include receiving, processing, displaying, and performing limited exploitation. The payload product includes the payload sensor output and the appropriate AV and payload telemetry data. | - | - | - | - | - | - | - | - | - | - | -
Only documents that are directly referred to in this document are included in the document lists. | - | - | - | - | - | - | - | - | that*this | - | -
The TCS shall provide sufficient cues to allow the operator to safely take-off, land and navigate under Instrument Flight Rules. [SSS347] The TCS shall provide adequate capability to allow the operator to operate each UAV within its certified operational flight envelope. [SSS348] Appropriate cautions and warnings shall be provided to the operator if the air vehicle deviates into unsafe flight regime. [SSS349] For mission planning, the TCS shall provide terrain avoidance warning and minimum reception altitude calculations for line of sight flights. [SSS35-] During mission execution, the TCS shall provide the operator a cautions and warnings when the UAV system has identified a malfunction. [SSS351] The TCS shall provide the required information to allow the operator to maintain safe separation from other aircraft and a safe altitude in civilian airspace per Federal Aviation Administration (FAA) rules. [SSS352] The TCS shall be designed such that no single hardware failure results in an unsafe command to be transmitted to the air vehicle. [SSS353] The TCS shall be designed such that no single software error results in an unsafe command to be transmitted to the air vehicle. [SSS556] The TCS shall be capable of restoring power in sufficient time to avoid loss of air vehicle control during power outages. [SSS354] The TCS shall monitor the uplink and downlink to each UAV under its control. [SSS355] Upon detection of loss of link, the TCS shall attempt to reestablish communications with the air vehicle. [SSS356] | - | - | - | - | sufficient,minimum,sufficient | - | - | no*no | its*other*that*that*its | - | -
The TCS reliability will be considered in every phase of the design and development process and shall achieve a system reliability (Mean Time Between Failures MTBF) equal to or greater than that which is specified in the Predator and Outrider ORDs. [SSS41-] | - | - | - | - | - | - | greater | - | that | - | -
The interface requirements and specifications will be defined in the TCS to JSIPS-AF IDD, TCS 211. | - | - | - | - | - | - | - | - | - | - | -
The TCS shall be air transportable by helicopter (CH-47/CH-53D) and C-13- drive-on/drive-off capable. [SSS522] | - | - | - | - | - | - | - | - | - | - | -
All QA functions performed will be monitored by the QA Team. Verification will consist of surveillance of the operation to determine that practices, methods, and procedures are being properly applied; product inspection to measure quality of products to be offered for acceptance; and product inspection of delivered products to ensure compliance with all the requirements of this specification. | - | - | - | - | - | - | - | - | that*this | - | -
The TCS shall provide the necessary hardware and software functionality to allow the TCS to integrate with COMPASS. [SSS31-] The interface requirements and specifications will be defined in TCS to COMPASS IDD, TCS 222. | - | - | - | - | - | - | - | - | - | - | -
The TCS will provide an interface between the TCS and a video cassette recorder. The TCS shall allow the Operator(s) to fully control the VCR via the TCS Display input device(s). [SSS334] The TCS shall be able to route VCR recorded payload video to the C4I Interfaces. [SSS335] An RS-17-A video interface shall be provided for the system to output and input analog imagery and overlays to and from a Video Cassette Recorder (VCR) for recording and playback. [SSS336] Details of the VCR interface will be defined in the TCS to VCR IDD, TCS 246. | - | - | - | - | - | - | - | - | s | - | -
The TCS design shall consider all safety requirements affecting design and performance except nuclear safety. [SSS345] The TCS safety requirements are intended to eliminate as well as control potential hazards to equipment and personnel involved in the TCS. The TCS shall comply with para 5.3 of MIL-STD 882C, “System Safety Program Requirements”, dated 19 January 1993 w/ Notice 1 dated 19 January 1996. [SSS346] | - | - | - | - | - | - | - | - | - | - | -
Using risk assessment procedures defined in DoD 52--.28(D), a risk index and the minimum security requirements for TCS shall be determined. [SSS363] The inputs to this procedure are the clearance or authorization of the TCS users and the sensitivities of the data that the TCS processes, stores or transfers. These requirements pertain to the TCS computer hardware and software. The TCS data sensitivities shall be determined by the data sensitivities of the systems with which it interfaces, to including the air vehicles, payloads, and C4I systems. [SSS364] | - | - | - | - | minimum | - | - | - | this*that*it | - | -
The TCS shall have the functionality to monitor the status of all C4I interfaces, and display appropriate control information. [SSS239] The TCS shall, as a minimum, have the functionality to provide the following data monitoring capabilities: 1. Display which C4I systems are supported and online during a mission [SSS24-] 2. Monitor the status of all incoming and outgoing tactical communication messages [SSS241] 3. Review all tactical communication messages received and transmitted [SSS242] 4. View incoming and outgoing, annotated as well as un-annotated analog imagery [SSS243] 5. View incoming and outgoing, annotated as well as un-annotated digital imagery messages [SSS244] | - | - | - | - | minimum | - | - | - | - | - | -
The TCS will provide the necessary hardware and software functionality to allow the TCS to integrate with Service Mission Planners. The Service Mission Planners will consist of AMPS, AFMSS, and TAMPS. | - | - | - | - | - | - | - | - | - | - | -
The TCS will have the capability to control and monitor an AV, payload, data link, and C4I interfaces during the execution of a mission. While flying two MAE AVs Beyond Line Of Sight (BLOS), the TCS shall provide full control functionality of each AV. [SSS1-8] AV specific components used to perform ground based closed loop command and control functions for TCS shall be initialized upon operator selection of a specific AV. [SSS1-9] The TCS shall transmit command and control information to the AV via the uplink to the AV [SSS11-], and receive AV telemetry and payload information via downlink from the AV [SSS111]. | - | - | - | - | - | - | - | - | - | - | -
The TCS shall provide the necessary hardware and software functionality to allow the TCS to integrate with TES. [SSS3-2] The interface requirements and specifications will be defined in the TCS to TES IDD, TCS 236. | - | - | - | - | - | - | - | - | - | - | -
The TCS shall receive, process, and present status data to the operator so that the status of the data terminal and the supported AV data link can be monitored. [SSS177] The TCS shall be capable of monitoring and displaying the signal strength of the received and transmitted signals for the selected data terminal. [SSS178] The TCS shall be capable of monitoring and displaying the signal quality of the received and transmitted signals for the selected data terminal. [SSS179] The TCS shall be capable of presenting to the operator a visual depiction of the minimum and maximum data link operational ranges. [SSS18-] | - | - | - | - | minimum,maximum | - | - | - | that | can | -
Figure 3.3.1.4-1 illustrates the TCS to Printer interface. The TCS shall provide an interface between the TCS and an external hard copy printer. [SSS314] The TCS shall as a minimum, allow Operator(s) to print freeze-frame video, C4I Messages, Mission Plans, FD/L information, and current map display. [SSS315] The TCS shall have the functionality to output digital message data and imagery to a hard copy printer. [SSS316] Details of the Tactical Control System (TCS) to printer interface will be defined in the TCS to Printer IDD, TCS 255. | - | - | - | - | minimum | - | - | - | s | - | -
The TCS shall provide the necessary hardware and software functionality to allow the TCS to integrate with TAMPS.[SSS565] The interface requirements and specifications will be defined in the TCS to TAMPS IDD, TCS 219 | - | - | - | - | - | - | - | - | - | - | -
In the Maintenance Operations Mode, if computer workstation Human Computer Interface (HCI) is required, the TCS shall support the following functions: [SSS-41] | - | - | - | - | support | - | - | - | - | - | -
The TCS shall have the functionality to conduct limited exploitation, to include voice and textual reporting for spot and mission objectives, on the payload product data. [SSS2--] Limited exploitation, as a minimum, will include image enhancement and annotation. The image enhancement capability shall include contrast, brightness, edge enhancement, and sharpness. [SSS2-1] The TCS shall provide the capability to capture frozen-frames of imagery and store these frozen images for further review and processing. [SSS2-2] The TCS shall have the capability to display Near-Real Time (NRT) imagery to include, as a minimum, date/time group, target location coordinates when the target is in the center of the field of view, north seeking arrow, and AV position and heading. [SSS2-3] The TCS shall provide the capability to compute the range and bearing between two geographic positions located on the payload imagery display. [SSS56-] | - | - | - | - | minimum,minimum | - | - | - | - | - | -
The states of operation of the TCS shall include Startup, Operation, and Shutdown. [SSS-14] The TCS states shall not exist concurrently. [SSS-15] Figure 3.1-1 shows the existing states of the TCS. | - | - | - | - | - | - | - | not | - | - | -
The TCS shall be rail transportable. [SSS524] | - | - | - | - | - | - | - | - | - | - | -
The TCS shall provide the capability to display the payload swath for the selected payload for planning purposes. [SSS541] | - | - | - | - | - | - | - | - | - | - | -
Remotely hosted applications shall communicate in a client server relationship via the defined data server interface. [SSS329] | - | - | - | - | - | - | - | - | - | - | -
Verification of requirements will be accomplished by the use of appropriate combinations of inspections, analyses, demonstrations and tests. The method to be used for verification of each requirement is identified in Appendix B. The following defines verification methods as used in this specification: | - | - | - | - | - | - | - | - | this | - | -
The TCS shall provide the necessary hardware and software functionality to allow the TCS to integrate with JDISS. [SSS3-1] The interface requirements and specifications will be defined in the TCS to JDISS IDD, TCS 212. | - | - | - | - | - | - | - | - | - | - | -
All TCS internal data decisions will be left to the design and the requirement specifications for system components. | - | - | - | - | - | - | - | - | - | - | -
The TCS shall allow the operator to control an AV using the LOS as well as SATCOM data links. [SSS124] The TCS shall provide the necessary system capabilities required for AV flight control BLOS via uplink command to two MAE air vehicles. [SSS125] The TCS shall support operation of the AV via all flight modes, to include manual controls. [SSS1261-2] The TCS shall provide the capability to implement an emergency action plan, if supported by the AV, to control the AV during equipment failures. [SSS539] The TCS shall provide interactive displays necessary to command the flight of an AV. [SSS127] | - | - | - | - | support | - | - | - | - | - | -
The TCS shall display the AV status, to include but not be limited to the AV location and flight and avionics system status. [SSS143] When the data link is interrupted, the TCS shall present the last known AV status values and the time at which the last values were reported. [SSS144] The TCS shall be capable of displaying fuel parameters to the operator to include as a minimum, remaining fuel, flow rate, and bingo fuel. [SSS145] Bingo fuel is the minimum amount of fuel necessary to return to the designated Recovery site with reserve fuel. The TCS shall compute the estimated position of the AV during Loss of Link (LOL) based upon the last known AV position and anticipated flight path based on current flight mode (e.g. flight route plan mode, emergency flight route plan mode, maintain current heading mode). [SSS146] TCS shall display a LOL timer to the operator initiating a LOL onset. [SSS536] | - | - | - | - | minimum,minimum | mode | - | not | - | - | -
The TCS shall provide the common software architecture for TCS interaction with Predator, Outrider, and future Tactical UAVs. [SSS425] In the selection of hardware design solutions to satisfy the requirements herein, Non-Developmental Items (NDI) (off-the-shelf equipment previously approved for service use) shall be chosen to the maximum practicable extent. [SSS426] If NDI that provides the desired functions can not be identified, then Commercial-Off-The-Shelf (COTS) hardware may be used. During Phase 1, design and construction will be accomplished in accordance with commercial best practices unless otherwise required to meet a specific service operational environmental factor. Design and construction requirements for Phase 2 will be revised to reflect appropriate government approved sub-tier specifications controlling all aspects of electrical and electronic or mechanical designs for new or modified TCS equipment. | - | - | may | - | maximum | best | - | not | that | can*may | -
Newly designed software shall be developed in accordance with a tailored MIL-STD-498. [SSS437] Software written for other systems shall be used in TCS where it is determined that the existing software is suitable for use within the TCS software. [SSS438] A modular architecture shall be used by the TCS software in order to support future interoperability with multiple types of UAVs and payloads while maintaining consistent displays and user interfaces. [SSS439] Software components satisfying common planning and control functions will allow for vehicle specific components to be integrated in the future. | - | - | - | - | support | - | - | - | other*it*that | - | -
After emplacement at the operational site, the TCS shall be capable of planning and launching a mission within 1 hour of tasking. [SSS441] Required activities include 1) mission planning of a minimum 1 waypoint mission, 2) preparing 2 AVs for flight, 3) data terminal set-up, 4) safety equipment emplaced, 5) and a single AV launched. | - | - | - | - | minimum | - | - | - | - | - | -
The Quality Assurance (QA) Program is an integral part of the development process for the TCS , whereby all phases of the development of a system must be inspected and tested, as these phases occur. The objectives and processes of the QA Program applicable to this development effort are contained in the TCS Integration Program Quality Assurance Plan, NSWCDD/TR-96/XXX. | - | - | - | - | - | - | - | - | this | - | -
The system will be tested via an integrated program conducted according to the TCS Master Test Plan, NSWCDD/TR-96/XXX. The integrated program consists of three (3) distinct categories, as defined in the Master Test Plan: data link tests, integration tests, and flight tests. | - | - | - | - | - | - | - | - | - | - | -
The TCS shall provide the necessary hardware and software functionality to allow the TCS to integrate with CARS. [SSS297] The interface requirements and specifications will be defined in the TCS to CARS IDD, TCS 217. | - | - | - | - | - | - | - | - | - | - | -
Testability shall be considered in the design and development of the TCS. [SSS421] The system shall be functionally and physically partitioned to allow for efficient fault isolation. [SSS422] Control over internal items and devices shall be provided for detecting and isolating internal faults. [SSS423] Test points and data paths shall be defined to support efficient fault isolation. [SSS424] | - | efficient,efficient | - | - | support | - | - | - | - | - | -
The TCS shall provide a RAID for storage and retrieval of TCS data, if required. [SSS343] | - | - | - | - | - | - | - | - | - | - | -
The TCS is an Automated Information System (AIS). Therefore, as per DoD Regulation 5---.2-R, dated March 15, 1996, the TCS shall meet security requirements in accordance with DoD Directive 52--.28(D), “Security Requirements for Automated Information Systems” dated March 21, 1988. [SSS361] The TCS shall be accredited by the Designated Approving Authority prior to processing classified as well as sensitive unclassified data. [SSS362] | - | - | - | - | - | - | - | - | - | - | -
TCS shall provide the capability to monitor specific telemetry elements real-time, and record all telemetry elements for future review and processing. [SSS14-] TCS shall provide the capability to monitor AV adherence to the uplinked mission plan, detecting any deviations greater than 1-% from projected flight path, and notifying the operator if deviations are detected. [SSS141] TCS shall provide the capability to monitor the status of all AV subsystems reporting status. [SSS142] | - | - | - | - | - | - | greater | - | - | - | -
Functions under the Training Operations Mode shall operate concurrently without precluding or excluding any of the other functions, in accordance with allowable operations as determined by the appropriate levels of interaction. [SSS-4-] Figure 3.1.2.2-1 shows the functions that exist under the Training Operations Mode. | - | - | - | - | - | - | - | - | other*that | - | -
The TCS shall be capable of interfacing with the specified data terminal and issuing data link terminal commands required to establish, control, and maintain the data link with a selected AV. [SSS159] Data terminal control shall include, but is not limited to, antenna pointing control, transmitter control, and receiver control. [SSS16-] The TCS shall be capable of automatically selecting the proper mode of operation for the selected data terminal. [SSS161] As a minimum the TCS LOS data terminal control modes shall include acquisition, autotrack, search, manual point, omni directional, as well as directional modes of operation, if applicable to the selected data link. [SSS162] The operator shall be able to manually override any automatic data terminal control mode selection if desired, except during Emission Control (EMCON) and Hazards of Electromagnetic Radiation to Ordnance (HERO) conditions. [SSS163] The TCS shall support a LOS data link and SATCOM data link capability. [SSS164] For shipboard operations, the TCS shall provide the capability to switch to a second LOS antenna, if a second antenna is available, when desired (e.g. the currently active antenna is masked by shipboard obstructions). [SSS116] The TCS shall provide the capability to switch to a SATellite COMmunication (SATCOM) antenna, if the selected AV has SATCOM capability, when desire (e.g. the AV proceeds beyond LOS range as well as when LOS is obstructed). [SSS117] The TCS shall provide an interactive display for the purpose of controlling the data link terminal. [SSS165] | - | - | - | - | minimum,support | - | - | not | - | - | -
The TCS shall be able to access data storage devices. [SSS339] The TCS shall have the functionality to transfer digital data as well as digital imagery to and from data storage devices. [SSS34-] | - | - | - | - | - | - | - | - | - | - | -
The TCS will have the capability to manage all operational C4I interfaces across all 5 levels of interaction. | - | - | - | - | - | - | - | - | - | - | -
The Flight Route Plan, as a minimum, shall include AV flight path information, Loss of Link plan, AV VCR control tasking (if applicable to the selected AV), and data link control information. [SSS-79] The TCS shall allow the operator to define the desired AV route in waypoint format [SSS551], and shall provide the capability to include up to 5-- waypoints in each flight route plan. [SSS-8-] The TCS shall provide the capability to display mission waypoints and flight path graphically. [SSS-81] The TCS shall provide the capability to enter waypoint data in alphanumeric format. [SSS-82] The TCS flight route planner shall include, as a minimum, the following flight planning tools: | - | - | - | - | minimum,minimum | - | - | - | - | - | -
The TCS shall display live and recorded imagery data, with as well as without annotation and overlay, upon operator request. [SSS195] Annotation includes operator generated comments as well as graphics which are superimposed on the imagery. Overlays consist of information obtained from external sources that is selected by the operator for presentation with the imagery. The TCS shall provide the capability to simultaneously view imagery as well as data from more than one payload, when applicable. [SSS537] The TCS operator shall be able to select the content of the overlay information. [SSS196] The TCS shall have the capability to select and deselect several types of cross hairs (or other similar ICON) to identify a selected point on a target. [SSS197] RS17-A video and digital imagery shall be routed to TCS functions and displayed upon operator request. [SSS198] | - | - | - | - | - | - | more | - | that*other | - | -
Figure 3.4-1 illustrates the TCS internal interfaces. Except for the internal interfaces enumerated under this section, all TCS internal interfaces are left to the design and to the requirement specifications for system components. The TCS will provide, as a minimum, the following internal interfaces: | - | - | - | - | minimum | - | - | - | this | - | -
The TCS shall allow authorized operators to install software upgrades via CD-ROM as well as other media storage devices. [SSS276] The TCS shall restrict operator access to this capability via password protection. [SSS277] The TCS shall provide the capability for Authorized Operators to modify all TCS programmable parameters. [SSS278] As a minimum, the TCS shall restrict Operator access to this capability via password protection. [SSS279] The TCS shall be capable of importing National Imagery Mapping Agency (NIMA) Digital Terrain Elevation Data (DTED), Digital Feature Analysis Data (DFAD), Arc Digitized Raster Graphic and scanned hard copy maps, via compact disk. [SSS28-] The TCS shall be capable of importing map information via operator procedure [SSS555] and shall be capable of incorporating vector format and Compressed ADRG (CADRG) maps. [SSS281] | - | - | - | - | minimum | - | - | - | other*this*this | - | -
TCS hardware flexibility and expansion shall be provided through use of GFE, NDI and COTS hardware designed to be upgraded and expanded. [SSS44-] | - | - | - | - | - | - | - | - | - | - | -
During Phase 1, TCS logistic support requirements will be based on known and predicted failure rates of components, and the criticality of those elements to the system development and flight test processes. Logistic requirements for Phase 2 will be determined and incorporated into LRIP requirements and specifications. Support for the TCS shall be in accordance with the Integrated Logistical Support Plan (ILSP) and the maintenance concepts and policies of the individual Services. [SSS5-4] All TCS Operator Manuals and Technical Manuals shall be verified and validated prior to initial operational test. [SSS529] TCS transport and storage containers shall be reusable and enable the operators to set-up equipment within the established timelines in their ORDs. [SSS5-5] The TCS shall adhere to DoD regulations and policy governing military standards for logistics, Petroleum, Oil and Lubricants (POL), Test, Measurement, and Diagnostic Equipment (TMDE), tools, and other support items. [SSS5-6] Standard tools, TMDE, repair parts, and lubricants shall be used to maintain the TCS. Exceptions shall be considered on a case by case basis. [SSS5-7] Each Service shall support the TCS as part of the UAV system which is organic to them. [SSS5-8] The TCS shall be maintained in accordance with the UAV ORD for that Service and the level of repair analysis for the hardware chosen. [SSS5-9] A TCS support and fielding package shall be developed and available for operational testing. [SSS51-] The TCS shall be maintained in accordance with Services’ approved UAV maintenance concepts and procedures. [SSS511] To the maximum extent possible, general purpose test equipment (GPTE) and common tools resident in each service shall be used to perform all corrective and preventative maintenance at all authorized levels of maintenance. [SSS512] Tools and test equipment required to maintain the TCS but not resident in each service inventory shall be identified as special tools and special purpose test equipment (SPTE), respectively, and kept to a minimum. [SSS513] The environmental support required by the TCS shall be at least the same as that required for the respective UAV System. [SSS514] Basing for the system will follow the plan for UAV units and service command echelon requirements as delineated in the ORD. [SSS515] | - | - | - | - | support,support,support,support,maximum,minimum,support | least | - | not | their*other*them*that*that | - | -
This section not applicable, therefore tailored out. | - | - | - | - | - | - | - | not | - | - | -
For those payloads identified in Table 3-2, the TCS shall be able to generate payload planning information to be uplinked to the AV separate from a flight route plan. [SSS1-3] The TCS shall provide the system functionality necessary to generate a payload plan that, as a minimum, shall include the following information: [SSS1-4] | - | - | - | - | minimum | - | - | - | that | - | -
The TCS shall have ergonomically designed operator controls and displays for the 5th percentile female to 95th percentile male operator. [SSS443] The controls shall allow the air vehicle and payload operators to perform mission control, mission monitoring, and mission updates and modifications while wearing cold weather clothing and in a Mission Oriented Protective Posture. [SSS444] The TCS shall provide the operator a caution and warning diagnostic when the TCS system has identified a malfunction. [SSS445] The TCS shall have monitor(s) that allow reading of displays under direct sunlight and low light level environments. [SSS446] The TCS HCI shall be a Graphical User Interface (GUI) based on X-windows and Motif. [SSS447] When performing a given task during mission execution, the operator shall be given appropriate warning messages from other concurrently-executing subsystem tasks. [SSS448] TCS Warning messages shall be color coded and flashed based on mission criticality. The color codes and flash frequencies will follow MIL-STD 1472 guidelines. [SSS449] The TCS operator shall be required to enter an acknowledgment prior to disabling the display of critical warning flags for any AV, Payload, ADT, GDT, and TCS faults. [SSS45-] A combination of visual and auditory outputs will be provided to alert the TCS operator to situations which may require operator response. Visual alerts to the TCS operator shall be in the form of a displayed message box that has a display priority greater than other existing windows to ensure that it is viewable immediately by the operator. [SSS452] The position of the displayed message window shall be easily adjustable by the operator to ensure that important mission data is not obscured. [SSS453] In addition to displayed alert messages to the TCS operator, auditory alerts to include tones shall also be provided. [SSS454] The volume of these auditory tones shall be adjustable by the operator via keyboard and trackball input to at least 2-dB above the speech interference level at the operator’s ear. [SSS455] All TCS warning messages and HCI actions shall be archived for later review. [SSS456] All TCS operator inputs shall be error checked such that any erroneous operator entry will not cause current processing to terminate. [SSS457] The HCI shall prompt the operator for a valid input. [SSS458] Display jitter and flicker shall not be perceptible by the operator. [SSS459] The operational tasks to be performed concurrently by the operator during normal operation will be determined by appropriate task analysis and function allocation. The TCS shall facilitate Human-Computer Interfaces (HCIs) that support operation of all system modes, functions, and capabilities. [SSS461] The Human Computer Interface (HCI) shall be designed and implemented in accordance with the TCS HCI Specification, TCS 1-8.[SSS462] The HCI shall provide redundancy in all operations, so that the loss of any one HCI input device does not prohibit operation of any TCS function. [SSS463] The TCS shall provide the functionality to display all HCI elements on any available monitor on the TCS workstation. [SSS464] The TCS shall be capable of displaying a window within a window format to include, as a minimum, displaying a video window overlaid on a map screen as well as a map screen overlaid on a video screen. [SSS465] The TCS shall provide full complementary control operations from the keyset as well as the X/Y control device (e.g., trackball, mouse, joystick). [SSS466] The TCS shall provide access to the DII Style Manager so that pointing device characteristics can be modified. [SSS467] The shall provide the functionality to have a maximum delay time of 1 second from operator command to system acknowledgement and response.[SSS 559] The TCS shall provide a capability for porting an off-the-shelf, complex control joystick with multiple toggle and multi-position switches as part of the TCS hardware suite. [SSS468] The TCS shall use graphical representations to convey information, such as system status, C4I links, and AV-GDT links. [SSS469] The TCS shall provide for multi-level information display tailoring by the operator. [SSS47-] The TCS shall provide automated TCS system information, control options, and logical and simple operator guidance and support for immediate and adaptive responding to crisis situations. [SSS471] The TCS shall provide maximum automated system software support to system status monitoring and alerting of the TCS operator when a preset system parameter goes under as well as over a set threshold. [SSS472] The TCS shall provide the necessary processing, display, and control capabilities to ensure dynamic situational awareness input to the TCS operator. [SSS473] The TCS shall minimize alphanumeric data display in favor of graphic, pictorial information display [SSS474] The TCS HCI shall provide unambiguous AV and payload control and status feedback indicators to ensure safe, efficient operations of two AVs and their payloads by a single TCS station. [SSS475] The TCS shall provide for a specific icon shape on a constant contrast background, as well as other visual information coding mechanisms, to cue the TCS operator regarding which UAVs are under his or her primary control. [SSS476] The TCS HCI shall provide the capability to select and amplify an object and point on a map as well as payload screen. [SSS477] The TCS HCI shall provide coarse and fine payload control capabilities directly on the payload screen. [SSS478] The TCS HCI shall display the SAR imaging swath on the map display. [SSS479] The TCS HCI shall provide the on-screen capability to select and efficiently move as well as reorient a previously defined SAR imaging swath. [SSS48-] The TCS HCI shall provide the capability to lock onto and hold a coordinate point on the payload imagery window. [SSS481] The TCS HCI shall provide the capability to display operator definable “Lock Out” zones around waypoints, Launch and Recovery Point (LRP), as well as any selected point on the AV flight path. [SSS482] The TCS HCI shall provide for a rapid means to cancel aural warnings. [SSS484] The TCS HCI shall provide for separation, grouping, and visual coding of multiple categories of alerts, to include Warnings, Cautions, and Advisories. [SSS485] The TCS HCI shall provide for visual Warnings, Cautions, and Advisories to be displayed at or near the center of the field of view, i.e., within a 3-o cone, of all monitors in a TCS system. [SSS486] For AV safety as well as mission-critical Warnings, the TCS HCI shall provide a default selection as well as an override option, along with a selection of adaptive responses, and the minimum information necessary to assist the operator in responding quickly and adaptively to the emergency. [SSS487] The TCS HCI shall provide for on-screen information to include, as a minimum, overlays, headers, cursors, alphanumeric annotation, waypoints, crosshairs, designed to be visible against the complete spectrum of map and payload video backgrounds. [SSS488] The TCS HCI shall provide continuously-available, on-screen control functions for time and missioncritical operations, to include as a minimum print, freeze, declassification, mark VCR, declutter, cease RF transmission. [SSS489] The TCS HCI shall provide for the capability to automatically designate target locations from the payload screen onto the map screen. [SSS49-] | - | normal,simple,efficient,rapid | may | - | support,minimum,maximum,support,maximum,support,minimize,minimum,minimum,minimum | least | greater | not*not*not*not | that*other*that*other*that*it*that*that*that*that*that*their*other*his*her | may*can | -
The TCS shall provide the functionality to control, monitor, and display the operation of the Air Data Terminal (ADT). [SSS132] This control will include control of the ADT antenna and of the ADT transmitter and receiver. | - | - | - | - | - | - | - | - | - | - | -
Figure 3.3.1.2-1 illustrates the TCS to DT control interface. The TCS shall provide interfaces with the respective UAV program-provided data links for command and control and UAV data.. [SSS312] The TCS shall have provisions for simultaneously supporting both of the following external interfaces: LOS data link, SATCOM data link. [SSS313] Details of the TCS to DT interface will be defined in the TCS to Data Terminal IDD , TCS 242. | - | - | - | - | - | - | - | - | - | - | -
Links that provide communications between the TCS and other systems shall be secured in a manner appropriate for the sensitivities of the material passed through such links, in accordance with DoD Directive C-52--.5, “Communication Security (COMSEC)” dated 21 April 199-. [SSS365] | - | - | - | - | - | - | - | - | that*other | - | -
The TCS shall provide the necessary hardware and software functionality to allow the TCS to integrate with AFATDS. [SSS295] The interface requirements and specifications will be defined in the TCS to AFTADS IDD, TCS 2--. | - | - | - | - | - | - | - | - | - | - | -
The TCS shall provide the necessary hardware and software functionality to allow the TCS to integrate with JMCIS. [SSS293] The interface requirements and specifications will be defined in the TCS to JMCIS IDD, TCS 214. | - | - | - | - | - | - | - | - | - | - | -
During Phase 1, control techniques to minimize electromagnetic interference, emanation, and susceptibility shall be used in the design of TCS equipment. [SSS432] This control will be inherent in the design of the TCS and the electrical and electronic equipment components and assemblies thereof. The susceptibility to coupling and the propagation of Electromagnetic Interference (EMI) will be minimized by component location, cable routing, and judicious use of shielding. There shall be neither unacceptable response nor malfunction of any TCS and associated equipment due to EMI produced by any as well as all of the TCS and equipment associated with the TCS. [SSS434] The TCS shall be compatible with the external electromagnetic environment that is typical of the service specific environment in the TCS will be operated. [SSS435] The specific electromagnetic environment values will be determined during Phase I of the TCS development. The TCS design shall ensure that personnel, fuel, and ordinance are not exposed to electromagnetic radiation as a result of operating the TCS. [SSS436] The specific radiation hazard (RADHAZ) and HERO values will be determined during Phase I of the TCS development. As TCS transitions into Phase 2, electromagnetic radiation safety and operation specifications will be invoked in the LRIP specification. | - | - | - | - | minimize | - | - | not | that*that | - | -
The TCS shall provide the necessary hardware and software functionality to allow the TCS to integrate with ATWCS. [SSS3-5] The interface requirements and specifications will be defined in TCS ATWCS IDD, TCS2-3 | - | - | - | - | - | - | - | - | - | - | -
TCS shall be capable of executing payload maintenance software and displaying appropriate status results. [SSS246] | - | - | - | - | - | - | - | - | - | - | -
The TCS shall be designed to protect its communication and data links against enemy Electronic Warfare (EW) threats, physical anti-radiation weaponry and physical destruction. [SSS366] All hardware, software, documentation, and sensitive information processed by TCS shall be physically protected, minimally at the level determined by the risk index computed in Section 3.8.1, to prevent intentional as well as unintentional disclosure, destruction, and modification. [SSS367] The TCS shall be approved for operation at the same level as the systems with which it interfaces. [SSS368] | - | - | - | - | - | - | - | - | its*it | - | -
The TCS shall be ground transportable. [SSS521] | - | - | - | - | - | - | - | - | - | - | -
TCS material factors shall be governed by the NDI, GFE and COTS specifications developed by the equipment manufacturers, where applicable. [SSS431] | - | - | - | - | - | - | - | - | - | - | -
The TCS shall present to the operator the estimated time of arrival and fuel status at each programmed waypoint of the proposed mission plan. [SSS-88] At every waypoint and every 5 minutes, the TCS shall compute the AV's flight range based on remaining fuel. [SSS-76] The TCS shall analyze the flight route plan selected for uplink to determine that the flight constraints of the AV and the limitation of the data link are not violated prior to transmission of the flight route plan to the AV. [SSS-89] The algorithmic accuracy of all flight planning calculations shall not deviate by more than 1-% when compared with a mission flown by a validated 6 degree-of-freedom air vehicle simulator. [SSS-9-] The flight route plan, as a minimum, shall provide the necessary AV commands to autonomously execute a programmed flight and return to a designated recovery area. [SSS-91] The TCS shall provide the operator with an interactive graphics and map based flight route planning capability. [SSS-92] The TCS shall provide the capability to create waypoints that define the desired flight path, define AV Altitude and Airspeed associated with the waypoint. [SSS-93] | - | - | - | - | minimum | - | more | not*not | that*that | - | -
The TCS design shall provide protection against injury to TCS operators and maintenance personnel. [SSS357] The system design shall use MIL-STD-2-36, Section 5.1.3.11 as a guide, with regard to personnel hazards, and MIL-STD-1472D, Section 5.13, as a guide for safety from a human engineering viewpoint. [SSS358] | - | - | - | - | - | - | - | - | - | - | -
The TCS maintainability will be considered in every phase of the design and development process and shall achieve a system maintainability (Mean Time To Repair MTTR) equal to or greater than that which is specified in the Predator and Outrider ORDs. [SSS411] The Design features shall be included to: [SSS412] | - | - | - | - | - | - | greater | - | that | - | -
Hardware and software shall be selected for use in the TCS with the goal of providing ease of future changes to the TCS elements. [SSS418] The object of portability for the TCS is to select or develop hardware which will readily host emerging software packages and software which will be as independent of host hardware as possible. The selection of processors, interface cards for communication interfaces, disk drives, video, networking equipment, and all other hardware for use in the TCS shall be made according to standards for production of an open architecture. [SSS419] The selection of operating system and programming language for use in the TCS shall be made according to standards for development of an open architecture. [SSS42-] | - | - | - | - | - | - | - | - | other | - | -
The TCS shall allow an Authorized Operator to execute a software debug capability and view the resulting debug diagnostic information. [SSS282] As a minimum, the TCS will restrict Operator access to this capability via password protection. [SSS283] | - | - | - | - | minimum | - | - | - | this | - | -
The TCS shall be capable of automatically controlling the transmitter and receiver functions of the selected data terminal. [SSS171] The operator shall be able to manually override the automatic function selection of the selected data terminal, if desired. [SSS172] The TCS shall be capable of automatically controlling the transmitter and receiver modes of the selected data terminal. [SSS173] The operator shall be able to manually override the automatic mode selection of the selected data terminal, if desired. [SSS174] The TCS shall be capable of automatically controlling the transmitter and receiver frequencies of the selected data terminal. [SSS175] The operator shall be able to manually override the automatic frequency selection if desired. [SSS176] | - | - | - | - | - | - | - | - | - | - | -
The TCS shall implement an AV Standard Interface that will provide the proper data format to ensure communications with the selected AV. [SSS322] This interface shall allow for addition of future AVs and will provide the generic architecture to ensure interoperability. [SSS323] The uplink and downlink information passed between the TCS and the AV shall be in accordance with the associated AV documentation. [SSS324] The TCS shall support a concurrent uplink and downlink capability. [SSS325] The AV Standard Interface requirements and specifications will be defined in the AV Standard IDD, TCS 229 . The AV Standard Interface is designated as a mission and safety critical interface for the TCS. | - | - | - | - | support | - | - | - | that | - | -
The TCS shall display the current search footprint and the search history of the payload on the map. [SSS157] | - | - | - | - | - | - | - | - | - | - | -
The TCS shall have an objective capability to be integrated and operated from tactical and command and control aircraft. [SSS531] The TCS shall have an objective capability to be integrated and operated from submarines. [SSS532] The TCS shall have a capability to be integrated and operated from land based platforms. [SSS533] The TCS shall have an objective capability to be integrated and operated from ships. [SSS534] | - | - | - | - | - | - | - | - | - | - | -
Upon application of power the TCS shall enter the Startup State. [SSS-16] The Startup State shall be comprised of the following modes: Normal Startup Mode and Recovery Startup Mode. [SSS-17] Figure 3.1.1-1 shows the modes that exist in the Startup State The TCS will execute the particular startup mode which corresponds with the manner in which the TCS Software was halted. When the TCS Software is terminated normally the TCS shall enter the Normal Startup Mode of operation upon application of power. [SSS-19] When the TCS software is halted due to an unplanned power interruption as well as abnormal program termination, then the TCS shall enter the Recovery Startup Mode upon application of power. [SSS-2-] During startup, the TCS shall determine which of the 5 levels of interaction are achievable by the TCS configuration. [SSS-21] Levels of interaction higher than those achievable by a particular TCS configuration shall be prohibited. [SSS-22] The TCS shall inform the operator if the operator attempts to execute a function prohibited as a result of the determined level of interaction. [SSS-23] | - | - | - | - | - | - | higher | - | that | - | -
In the Training Operations Mode the TCS shall support the following functions: [SSS-39] | - | - | - | - | support | - | - | - | - | - | -
Figure 3.3.1.6-1 illustrates the TCS to Geopositional Data interface. The TCS shall have an interface to a source of current navigation information. [SSS321] As a minimum this information will include the location of all data terminals, launch and recovery sites, and the controlling TCS. Details of the Tactical Control System (TCS) to external power interface will be defined in the TCS to Geopositional Data IDD, TCS 243. | - | - | - | - | minimum | - | - | - | this | - | -
The TCS shall, as a minimum, have the functionality to provide the following digital data processing capabilities: 1. Create Tactical Communications Messages to include United States Message Text Format (USMTF), Tactical Fire (TACFIRE), Over The Horizon Gold (OTH-Gold), and Intelligence and Electronic Warfare Character Oriented Message Catalog (IEWCOMCAT) For Transmission (specific message types will be identified in the all applicable TCS to C4I IDDs) [SSS23-] 2. Review Incoming Tactical Communication Messages [SSS231] 3. Prepare Annotated as well as Un-annotated Digital Imagery For Transmission [SSS232] 4. Review Incoming Annotated as well as Un-annotated Digital Imagery [SSS233] All digital messages received by the TCS shall be automatically checked for errors and corrected when possible. [SSS234] All erroneous messages that cannot be corrected by TCS shall be flagged to the operator. [SSS235] The TCS shall provide the capability to log all incoming and outgoing formatted tactical messages. [SSS236] | - | - | - | - | minimum | - | - | not | that | can | -
The TCS shall be capable of displaying the positions of the icons in Lat./Lon., Universal Transverse Mercator (UTM), and Military Grid Reference System (MGRS) formats and provide conversion to multiple spheroid scales. [SSS1-2] The TCS shall provide the capability to graphically display Line of Sight versus terrain profile (DTED). [SSS538] | - | - | - | - | - | - | - | - | - | - | -
The TCS shall, as a minimum, have the functionality to provide the following control capabilities: 1. Send and receive tactical communication messages. [SSS222] 2. Send and receive annotated and un-annotated digital imagery. [SSS223] 3. Establish digital communication and when completed terminate communications to the C4I systems specified in Section 3.2.5 [SSS224]. 4. Establish and when completed terminate digital communication to peripheral devices. [SSS225] | - | - | - | - | minimum | - | - | - | - | - | -
The TCS shall provide a tape drive for storage and retrieval of TCS data. [SSS342] | - | - | - | - | - | - | - | - | - | - | -
The TCS shall have ports for outputting data and imagery to an internal hard copy printer. [SSS337] The TCS shall, as a minimum, allow the Operator(s) to print freeze-frame video, C4I Messages, Mission Plans, FD/L information, and current map display to an internal printer. [SSS338] Details of the printer interface will be defined in the TCS to Printer IDD, TCS 255. | - | - | - | - | minimum | - | - | - | s | - | -
Upon the selection of a shutdown command the TCS shall enter the Shutdown State, which will cause the TCS to be placed in a condition where power can be removed without impacting operations as well as causing damage to the system, and from which restart of the system can be accomplished normally. [SSS-43] Shutdown of the TCS shall include storage as well as deletion, as specified by the operator, of mission data files [SSS-44], shutdown of appropriate functions [SSS-45], shutdown of HCIs [SSS-46], and proper termination of all active interfaces [SSS-47]. There shall be no modes of operation in the shutdown state. [SSS-48] | - | - | - | - | - | - | - | no | - | can*can | -
The TCS shall, as a minimum, have the functionality to provide the following control capabilities: 1. Send and receive analog imagery in RS-17-A format with as well as without overlay. [SSS226] 2. Establish and when completed terminate analog communication to C4I systems specified in Section 3.2.5. [SSS227] 3. Establish and when completed terminate analog communication to peripheral devices. [SSS228] | - | - | - | - | minimum | - | - | - | - | - | -
In the Normal Operations Mode the TCS shall support the following functions: [SSS-37] | - | - | - | - | support | - | - | - | - | - | -
The TCS shall have the functionality to develop an estimate of the error in computed target coordinates, and associate the error estimate with the appropriate target. [SSS2-8] | - | - | - | - | - | - | - | - | - | - | -
Leftclicked down on a block. | - | - | - | - | - | - | - | - | - | - | -
The player clicks on the pushbutton "OK". The player statistics are recorded in the statistic file of the software, according to the requirement of the chapter 3.2.3.2. | - | - | - | - | - | - | - | - | - | - | -
The game statistics is composed of 1- player statistics. | - | - | - | - | - | - | - | - | - | - | -
A dialog box is open : the user could choose a file that contains all the data of the game previously saved. | - | - | - | - | - | - | - | - | that | could | -
If the game is not saved, a dialog box is displayed that asks to the player if he wants to save the game. Two choices are possible : "Yes" and "No". If "Yes" is selected, the action "Save" is processed and the main window disappeared. If "No" is selected, the main window disappeared. | - | - | - | - | - | - | - | not | that*he | - | -
The user must undo and redo its last thousand actions. | - | - | - | - | - | - | - | - | its | - | -
There can be only one user per machine. | - | - | - | - | - | - | - | - | - | can | -
The number of block movement in incremented of 1. The difference of time of the block movement and the previous recorded time is recorded. | - | - | - | - | - | - | - | - | - | - | -
The game displays the block positions at the places where they were before the last movement. This action is consider like a movement. The "undo" action is unvailable if there was no previous movement. | - | - | - | - | - | - | - | no | they | - | -
The user can cancel a movement. | - | - | - | - | - | - | - | - | - | can | -
The Simple Finish Window contains a the following text : "You win !" and a pushbutton with the label "OK". | - | - | - | - | - | - | - | - | You | - | -
Contains "Undo" and "Redo". In this order. The menu selection is unvailable if the associated action is unvailable. | - | - | - | - | - | - | - | - | this | - | -
Leftclicked up on a selected block. | - | - | - | - | - | - | - | - | - | - | -
The product must count and display the number of the user' asction. | - | - | - | - | - | - | - | - | - | - | -
The Simple Finish Window is closed. The statistic window is displayed, see chapter 3.2.3.4. | - | - | - | - | - | - | - | - | - | - | -
The Player Statistics Window is composed of a listbox of 1- lines. Each line is composed of the name of a player, the number of block movement, the time used by the player to solve the headache. This statistcs are read from the statistic file of the game. | - | - | - | - | - | - | - | - | - | - | -
Menu disappears. Requirements of the action determines the continuation. | - | - | - | - | - | - | - | - | - | - | -
The following statistics are recorded during the game : | - | - | - | - | - | - | - | - | - | - | -
The data stored in the statistic file are erased. | - | - | - | - | - | - | - | - | - | - | -
The great square is moved at the bottom of the board. | - | - | - | - | - | - | - | - | - | - | -
If the file was correctly updated, there is no ouput. If not, like wrong pemissions or disk full, an error message is displayed. | - | - | - | - | - | - | - | no*not | - | - | -
No qualification is necessary. | - | - | - | - | - | - | - | - | - | - | -
End of the game (see chapter 3.2.2.1) or menu selection. | - | - | - | - | - | - | - | - | - | - | -
Action in question is performed : | - | - | - | - | - | - | - | - | - | - | -
The software must be portable to the Windows OS. | - | - | - | - | - | - | - | - | - | - | -
The Finish Window with Statisctis contains a the following text : "You win ! Enter your name : ", an Edit Box that can contain 2- characters and a pushbutton with the label "OK". | - | - | - | - | - | - | - | - | You*your*that | can | -
The games is over, see chapter 3.2.2.1. | - | - | - | - | - | - | - | - | - | - | -
The users consist of anyone who wants to play a simple game who knows how to operate a computer, with a beginning level player starting at age 8, up through an advanced level player who could be an adult. | - | simple | - | - | - | - | - | - | who*who*who | could | -
New game board display. | - | - | - | - | - | - | - | - | - | - | -
A dialog box is open : the user could choose a file that will contain all the data of the current game. Next, the following internal data are saved into the file : the current positions of the blocks, their previous positions, the number of the previous movements and the time passed by the user to solve the headache. | - | - | - | - | - | - | - | - | that*their | could | -
The user can redo a movement that has been canceled. | - | - | - | - | - | - | - | - | that | can | -
The game displays the block positions at the places where they were before the last movement was canceled. This action is consider like a movement. The redo action is unvailable, if the previous action wasn't a n "undo" action. | - | - | - | - | - | - | - | n't | they | - | -
If the game was never saved, the processing is identiqual to the action "Save as...". If not, the following internal data are saved into the previous file that was used to to save the the game : the current positions of the blocks, their last 1---- previous positions, the number of the previous movements and the time passed by the user to solve the headache. | - | - | - | - | - | - | - | never*not | that*their | - | -
"About Window" is displayed. The "About Windows" is composed of the following text "Qheadache 1.- by JeanPhilippe Brossat jp_brossat@yahoo.fr" | - | - | - | - | - | - | - | - | - | - | -
The main window shall provide the following parts : | - | - | - | - | - | - | - | - | - | - | -
The game state becomes "Block selection". | - | - | - | - | - | - | - | - | - | - | -
The board game is redraw according to the file data. The player statistics are set to the player statistics of the file data. | - | - | - | - | - | - | - | - | - | - | -
Contains "Display" and "Erase". In this order. | - | - | - | - | - | - | - | - | this | - | -
If the number of block movements of the current player is lower than the highest number of block movement recorded in the statistic file, the The "Finish Window with Statistcs" is displayed, see chapter 3.2.2.2. If not the "Simple finish Window" is displayed, see chapter 3.2.2.3. | - | - | - | - | - | highest | lower | not | - | - | -
The "finish" window is closed. The statistic window is displayed, see chapter 3.2.3.4. | - | - | - | - | - | - | - | - | - | - | -
The player clicks on the pushbutton "OK". | - | - | - | - | - | - | - | - | - | - | -
The product must record the score (time and number of counts) of a play associated with the name of a user. | - | - | - | - | - | - | - | - | - | - | -
The product requires the use of a keyboard and a mouse to interface with the user. It requires a graphical display of at least 8--*6-- resolution. | - | - | - | - | - | least | - | - | It | - | -
Open a previous saved game. | - | - | - | - | - | - | - | - | - | - | -
The board is a rectangular zone where the user could move some blocks. Let x be the mesure unit. The height of the board game is 5x, its width is 4x : x can't be less than 5- pixels and greater than 1-- pixels. The blocks are separated by a marge of -.1x. There are four square blocks with a side of x. There are four rectangular blocks with the following dimensions : a height of 2x and a width of x. There is one block with the following dimensions : a height of x and a width of 2x. There is one square block with a side of 2x. The board is black and the blocks are yellow. | - | - | - | - | - | - | less*greater | n't | its | could | -
The game state becomes "Block deplacement". | - | - | - | - | - | - | - | - | - | - | -
The Finish Window with Statistics is completed by the player, see chapter 3.2.2.2. | - | - | - | - | - | - | - | - | - | - | -
The product runs as a standalone application. Its user interface uses menus, graphics and sounds. | - | - | - | - | - | - | - | - | Its | - | -
The statistics of the player (its name, the block movement number, the time passed to solve the headache) is recorded in the statistic file. If 1- player statistics are already recorded, the player statistics of the file with the greatest number of block movements is erased. | - | - | - | - | - | greatest | - | - | its | - | -
The product uses the Qt graphical library. It must run with all the operating systems that Qt supports. | - | - | - | - | support | - | - | - | It*that | - | -
The product must count and display the time that the user uses to play. | - | - | - | - | - | - | - | - | that | - | -
The product must display a window with all the player' scores. | - | - | - | - | - | - | - | - | - | - | -
Contains "Open game ...", "Save Game ...", "Save Game As..." and "Exit". In this order. | - | - | - | - | - | - | - | - | this | - | -
Mouse movement during the "Block movement" state. | - | - | - | - | - | - | - | - | - | - | -
All the player statistics are freezed. | - | - | - | - | - | - | - | - | - | - | -
Save the current game. | - | - | - | - | - | - | - | - | - | - | -
The product generally requires a mouse and a keyboard for input. Other pointing and input devices are allowable, provided they provide similar functions to a mouse and keyboard, namely the ability to move a cursor onscreen to select buttons and the ability to type names. The product uses menus, graphics and sounds. The hardware and operating system must provide an 8--x6-- screen resolution. Sound is not required to play the game. | - | - | - | - | - | - | - | not | they | - | -
The user could erase all the statistics. | - | - | - | - | - | - | - | - | - | could | -
The selected block follows the mouse movement without overlapp the other blocks and exit of the game zone. The selected block can' mt ove near other blocks at least -.-5x from the others blocks. | - | - | - | - | - | least | - | - | other*other | can | -
An entity is any being or object involved in a health event. Entities may be classified as a person, organization, location, animal, object, conveyance, event, or other organism. Each type of entity requires specific data to be collected. | - | - | may | - | - | - | - | - | other | may | -
Case investigation should be supported by reusable questionnaire libraries that use common terminology (where available) to maximize the efficiency of data exchange. | - | - | - | - | maximize | - | - | - | that | should | -
Electronic questionnaires must be developed and validated. They will be designed by investigators to collect common data elements (e.g., patient demographics, test results, exposure contacts), agent-specific data elements (e.g., specific laboratory test), and other customized data elements. | - | - | - | - | - | - | - | - | They*other | - | -
Privacy requirements ensure that sensitive information is not accessibly to unauthorized uses. Privacy requirements are broadly defined because they span all PHIN functional areas. These requirements should be reviewed in “PHIN Preparedness Cross Functional Components Requirements”, available at www.cdc.gov/phin. | - | - | - | - | - | - | - | not | that*they | should | -
Operational requirements, such as system backup policies and procedures, continuity of operations, system monitoring, and employee training ensure that public health partners can effectively support activities in OM and other PHIN functional areas. Operational requirements specific to OM are defined below. Operational requirements that span PHIN functional areas are separately defined and should be reviewed in “PHIN Preparedness Cross Functional Components Requirements”, available at www.cdc.gov/phin. | - | - | - | - | support | - | - | - | that*other*that | can*should | -
Chain of custody information for all specimens/samples should be captured. | - | - | - | - | - | - | - | - | - | should | -
Health event data should be aggregated into a centralized data store (i.e., data warehouse) designed specifically to support analysis of events over time. | - | - | - | - | support | - | - | - | - | should | -
Systems supporting OM must allow for dynamic, event-specific case investigation data to be captured. | - | - | - | - | - | - | - | - | - | - | -
Systems supporting OM should have the ability to produce individual reports for each emergency team member or investigator. | - | - | - | - | - | - | - | - | - | should | -
Polices regarding data synchronization should be defined to support multiple deployment options as discussed in section 2.1 System Architecture of this document. | - | - | - | - | support | - | - | - | this | should | -
Systems supporting OM should capture information such as the date and time of an activity, activity type, who initiated the activity, and contact information to generate activity logs for management purposes. | - | - | - | - | - | - | - | - | who | should | -
Systems supporting OM must have the capability to capture demographic data about persons involved in an OM investigation, including: Subject ID, name, address, date of birth, gender, phone number, race, ethnicity, and country of citizenship. | - | - | - | - | - | - | - | - | - | - | -
Systems supporting OM should support multiple file formats for import and export, such as databases, spreadsheets, messages, and text files, among others | - | - | - | - | support | - | - | - | - | should | -
Systems supporting OM must have the capability to capture data about any conveyance involved in an OM investigation, including: type of conveyance, route taken (e.g., flight number), etc. | - | - | - | - | - | - | - | - | - | - | -
Policies and procedures should be in place for determining when follow up and isolation and quarantine monitoring should be done as a part of a focused countermeasure administration and response effort, rather than as a function of contact exposure tracing. | - | - | rather | - | - | - | - | - | - | should*should | -
Systems and data supporting OM must be protected from sabotage, corruption and unauthorized access, and must be available subsequent to a catastrophic event. Security and Availability requirements that span PHIN functional areas should be reviewed in “PHIN Preparedness Cross Functional Components Requirements”, available at www.cdc.gov/phin. | - | - | - | - | - | - | - | - | that | should | -
Contacts of exposed entities (e.g., people, animals, places) may be traced, investigated, and monitored. | - | - | may | - | - | - | - | - | - | may | -
Detailed conveyance data must be collected when relevant to the investigation, including the carrier identifier, the type of conveyance (such as airplane, bus, or train, among countless others), as well as the make, model, year, and identification number (e.g., VIN) of each vehicle with which the entity was in contact (if this information is relevant to the investigation). | - | - | - | - | - | - | - | - | this | - | -
Each investigation subject may be associated with exposure contacts, including unambiguous links to contacts in other jurisdictions. | - | - | may | - | - | - | - | - | other | may | -
Because attributes of both case and exposure data may describe the same entity, systems supporting OM must have the ability to avoid capturing redundant entity demographic information. | - | - | may | - | - | - | - | - | - | may | -
Monitoring and follow-up data is used to track the progress and treatment of subjects who were exposed or potentially exposed to a health event. For more information about monitoring and follow-up data, please reference “PHIN Countermeasure/Response Administration Functional Requirements and Process Flows”, available at www.cdc.gov/phin. | - | - | - | - | - | - | more | - | who | - | -
Contraindication information should be collected to indicate why vaccinations, treatments, or antidotes may not have been administered or why the patient may not have complied with prescribed interventions. | - | - | may,may | - | - | - | - | not*not | - | should*may*may | -
Systems supporting OM should track the changes made to the status of case records as a result of changes in the case definition. | - | - | - | - | - | - | - | - | - | should | -
Configuration management protocols and personnel should be identified to support multiple deployment options. | - | - | - | - | support | - | - | - | - | should | -
Systems supporting OM should be able to receive, parse and process messages for laboratory test request responses, in accordance with PHIN Laboratory Test Order Response Message Implementation Guide, available at www.cdc.gov/phin. | - | - | - | - | - | - | - | - | - | should | -
Systems supporting OM must provide the ability to publish investigation-specific questionnaires and implementation guides. | - | - | - | - | - | - | - | - | - | - | -
If the specimen/sample collection record exists, the laboratory result must be linked to the specimen collection record by the Specimen ID. | - | - | - | - | - | - | - | - | - | - | -
Message components should be grouped by observation type (e.g., laboratory, symptom, exposure, risk, treatment) by systems supporting OM. | - | - | - | - | - | - | - | - | - | should | -
Entity-to-epi data links must match the entity to their symptoms, survey questions, specimens/samples collected, laboratory results, and prophylaxis and treatment data. | - | - | - | - | - | - | - | - | their | - | -
Travel history provides specific information to indicate when, where, and how subjects involved in an event traveled to a location (or to multiple locations), and conveyance data describes the vehicle in which the travel occurred. Examples of travel history include a person’s local travel as a part of their daily activities as well as the shipment of animals or plants from one country to another. | - | - | - | - | - | - | - | - | their*another | - | -
Data should be accessible for use with commonly available analytical tools (e.g., SAS, SPSS, EPI-INFO, MS Access, MS Excel, Crystal Reports). | - | - | - | - | - | - | - | - | - | should | -
Systems supporting OM must be able to exchange messages for confirmed, probable and suspect cases, and the other case classifications that are noted in the PHIN message implementation guide, with systems supporting surveillance, early event detection (EED), and other preparedness areas. This requirement is identified as a key performance measure for assessing preparedness as described in PHIN Preparedness Key Performance Measures, available at www.cdc.gov/phin. | - | - | - | - | - | - | - | - | other*that*other | - | -
Bar-coding should be supported for the capture of detailed specimen/sample data to improve the quality and efficiency of data collection. | - | - | - | - | improve | - | - | - | - | should | -
Systems supporting OM should be able to support the inclusion of labeling, packaging and shipping instructions (e.g., container type, storage condition, preservative), and the shipping manifest with batch shipments of specimens/samples. | - | - | - | - | support | manifest | - | - | - | should | -
OM data should be synchronized so that all instances of OM applications working from the same server are able to share and use the same data. | - | - | - | - | - | - | - | - | that | should | -
Information about batch shipments of specimens/samples that are transferred to test laboratories or other facilities must be collected, including the shipper (e.g., UPS, FedEx), shipment tracking number, and the sending organization’s contact information. | - | - | - | - | - | - | - | - | that*other | - | -
The following high-level data requirements are necessary to ensure that the data being collected, analyzed, and reported to support OM are clearly defined. | - | - | - | - | support | - | - | - | that | - | -
Systems supporting OM require the ability to capture information about possible cases and potential contacts from the identification process through the treatment and follow-up process, as supported by linkages among entities, events, and actions. | - | - | - | - | - | - | - | - | - | - | -
Systems designed to support OM must offer configuration flexibility so that new data fields, entities, entity types and relationship types may be added to capture information unique to each particular health event. | - | - | may | - | support | - | - | - | that | may | -
Data exchange should support analysis and information sharing of possible health events at all levels of public health (e.g., national, state, local). | - | - | - | - | support | - | - | - | - | should | -
Case and exposure data provide more detailed information beyond demographic data. Cases can be persons or animals, and exposure contacts can be persons, animals, other organisms, or exposure settings, such as travel conveyance, location, organization, object, or event. | - | - | - | - | - | - | more | - | other | can*can | -
Reports generated by systems supporting OM should clearly indicate the number of cases, the number of contacts per case, the number of cases with no known epi-link at the time of diagnosis, the laboratory results, and the number of vaccinations and/or treatments administered. | - | - | - | - | - | - | - | no | - | should | -
Activity logs, which are tools for investigators to track their actions during a case, should be supported. For example, investigators may log calls made to monitor symptoms or calls made to schedule follow-up visits. | - | - | may | - | - | - | - | - | their | should*may | -
Activity logs may also provide information needed to support communication with various jurisdictions in the event that the investigation crosses jurisdictional boundaries. For example, if a person becomes ill during travel in one jurisdiction but is the resident of another, the illness will be reported by the state (jurisdiction) of residence, rather than by the jurisdiction visited. | - | - | may,rather | - | support | - | - | - | that*another | may | -
Systems supporting OM should generate electronic data dictionaries for dynamic data (or other user-defined data descriptions to assist with effective data exchange), line lists, activity logs, aggregate data, and call-back lists to assist the emergency response group and investigators in responding to and containing a health event. | - | effective | - | - | - | - | - | - | other | should | -
Systems supporting OM should be able to exchange messages for laboratory results with systems supporting surveillance, early event detection (EED), and other preparedness areas. | - | - | - | - | - | - | - | - | other | should | -
Systems supporting OM must be able to receive, parse and process messages for laboratory results. This requirement is identified as a key performance measure for assessing preparedness as described in PHIN Preparedness Key Performance Measures, available at www.cdc.gov/phin. | - | - | - | - | - | - | - | - | - | - | -
Systems supporting OM must have the capability to capture an entity’s travel history to support investigations of entities infected, exposed or potentially exposed. | - | - | - | - | support | - | - | - | - | - | -
Systems supporting OM must have the capability to capture data about organizations (e.g., a local health department, a university, a professional association) involved in an OM investigation, including: organization name, location, and contact information. | - | - | - | - | - | - | - | - | - | - | -
Travel history data to be collected for an animal or object should include shipping invoices, animal shelter delivery and adoption receipts, and delivery schedules (including delivery vehicle and driver information). | - | - | - | - | - | - | - | - | - | should | -
Systems supporting OM must have the capability to capture data for any object involved in an OM investigation, such as a letter, invoice, food item, or any object that cannot be classified as a “person, organization, place, or animal.” Collected data may include: name of the object, type, physical descriptors, address, identification number (e.g. serial number, package slip number), and relevant dates and times (e.g., invoice date, shipping date, packaging date). | - | - | may | - | - | - | - | not | that | can*may | -
Laboratory results should be linked to laboratory test requests, which are linked to subjects. | - | - | - | - | - | - | - | - | - | should | -
Systems supporting OM must be able to receive, parse and process messages for countermeasures that have been administered. This requirement is identified as a key performance measure for assessing preparedness as described in PHIN Preparedness Key Performance Measures, available at www.cdc.gov/phin. | - | - | - | - | - | - | - | - | that | - | -
Processes and personnel should be identified to support agent-specific deployment packages, including syndromic grouping libraries and vocabulary sub-sets, which will be used to efficiently collect data specific to the particular health event being investigated. | - | - | - | - | support | - | - | - | - | should | -
Systems supporting OM should support multiple deployment options (e.g., client server, disconnected, and potentially web based). | - | - | - | - | support | - | - | - | - | should | -
If the specimen/sample collection record does not exist, the laboratory result must be linked to the subject by the Subject ID. | - | - | - | - | - | - | - | not | - | - | -
Follow-up data may be received from take response exams of persons who received a countermeasure that requires such an exam (i.e., smallpox vaccination). | - | - | may | - | - | - | - | - | that*who | may | -
Systems supporting OM must exchange messages for investigations and for exposure contacts. This requirement is identified as a key performance measure for assessing preparedness as described in PHIN Preparedness Key Performance Measures, available at www.cdc.gov/phin. | - | - | - | - | - | - | - | - | - | - | -
Demographic information should be collected about the investigator, including their name, address, and contact information, so that the investigator may be contacted to answer questions or to provide additional information. | - | - | may | - | - | - | - | - | their*that | should*may | -
If the specimen/sample was created from another specimen/sample (e.g., aliquots, and new specimen types created from a source sample), laboratory results for the child specimens/samples must be linked to the corresponding parent specimen/sample. | - | - | - | - | - | - | - | - | another | - | -
SYSTEM INTEGRATION AND DATA EXCHANGE Systems integration requirements specific to systems supporting OM are included in the section below and describe the types of data that OM should be able to send and receive. This section is limited to describing the types of data exchange that OM must support; not the requirements for transporting the data. Bi-directional, secure exchange of data with partner organizations supports public health investigations across all levels of public health. Message construction and parsing, and secure data transport requirements that span PHIN functional areas are separately defined and should be reviewed in “PHIN Preparedness Cross Functional Components Requirements”, available at www.cdc.gov/phin. | - | - | - | - | support,support | - | - | not | that*that*that | should*should | -
Systems supporting OM must be able to accept data from other partner systems supporting OM. | - | - | - | - | - | - | - | - | other | - | -
Systems supporting OM must have the ability to print questionnaires for multiple uses, including taking to the field, use during phone interviews, etc. | - | - | - | - | - | - | - | - | - | - | -
It is recommended that standards be used across systems supporting OM; however, it is required that vocabulary standards be used when exchanging data. Vocabulary requirements that span PHIN functional areas should be reviewed in “PHIN Preparedness Cross Functional Components Requirements”, available at www.cdc.gov/phin. | - | - | - | - | - | - | - | - | It*that*it*that*that | should | -
Systems supporting OM should have the ability to produce pre-formatted queries and reports to allow faster and more accurate reporting, while still allowing the flexibility of ad-hoc reporting. | - | - | - | - | - | - | faster*more | - | - | should | -
The subject of a specimen/sample collected for laboratory testing must be linked to the specimen/sample by an identifier (i.e., Subject ID) that is unique within the jurisdiction. | - | - | - | - | - | - | - | - | that | - | -
Food sample data should include information about the lot number, batch number, manufacturer name, shipping invoice, temperature, sample type (e.g., dairy – milk, red meat, spice), and product storage condition. | - | - | - | - | - | - | - | - | - | should | -
Systems supporting OM should be able to produce contact work lists for each investigator to use, and should allow sorting by priority or geography. | - | - | - | - | - | - | - | - | - | should*should | -
Contact information for key response partner organizations should be stored in a local instance of a public health directory for associating to a health event, as described in section 2.2.2 Health event Data of this document. | - | - | - | - | - | - | - | - | this | should | -
When a health event is investigated, it must be assigned an event identifier (i.e., Event ID) that is unique within the jurisdiction. | - | - | - | - | - | - | - | - | it*that | - | -
Other descriptive details may be captured, such as occupation and work history. | - | - | may | - | - | - | - | - | - | may | -
Systems supporting OM must support structured data entry for common forms and fields to ensure data integrity, validity, and standardization. A standardized data structure ensures that data mapping of common elements will only be necessary one time, rather than for each event. | - | - | rather | - | support | - | - | - | that | - | -
Information about each leg of a trip, as well as the parent information about the trip, should be captured. For example, if a person who lives in Georgia travels to Seattle and becomes exposed to monkey pox, then visits a friend in Santa Fe, travel history and conveyance data should be noted accordingly for each place the exposed person traveled. | - | - | - | - | - | - | - | - | who | should*should | -
Systems supporting OM must be able to create and send messages for countermeasure administration requests. This requirement is identified as a key performance measure for assessing preparedness as described in PHIN Preparedness Key Performance Measures, available at www.cdc.gov/phin. | - | - | - | - | - | - | - | - | - | - | -
Systems supporting OM should capture or be linked to data regarding the prophylaxis or treatment to cases, exposed individuals, or at risk persons, including the person who ordered the prophylaxis or treatment, and the name, date, type, duration, and dosage of the treatment or prophylaxis given. For specific data requirements regarding the administration of prophylaxis and treatment, please reference PHIN Preparedness Countermeasure/Response Administration Functional Requirements and Process Flows, available at www.cdc.gov/phin. | - | - | - | - | - | - | - | - | who | should | -
Systems supporting OM must be able to create a laboratory test request for a specimen/sample or group of specimens/samples. More information about creating laboratory test requests is found in section 2.5 System Integration and Data Exchange of this document. | - | - | - | - | - | - | More | - | this | - | -
Electronic questionnaires should provide the capability to accept digital signatures. | - | - | - | - | - | - | - | - | - | should | -
Mapping interfaces and data dictionaries must be clearly defined and included in data exchanges to indicate and describe both standard and customized fields because systems supporting OM are configurable to meet the individual needs of each event and therefore collect data specific to each event. | - | - | - | - | - | - | - | - | - | - | -
Chain of custody information for forensic and select agent samples must be captured, including the person who collected the sample, the location of collection, all people who came into contact with the sample during the preparation for shipment to the laboratory, and the acceptance of the package by the shipper. | - | - | - | - | - | - | - | - | who*who | - | -
Clinical specimen data should include information about the specimen source/site from which the specimen was taken, symptom date of onset, and whether the sample is acute or convalescent. | - | - | - | - | - | - | - | - | - | should | -
Systems supporting OM must be able to store laboratory result(s) and link the result(s) to the original laboratory test request. More information about receiving and linking laboratory test requests is found in section 2.5 System Integration and Data Exchange of this document. | - | - | - | - | - | - | More | - | this | - | -
Systems supporting OM must have the capability to capture data about locations involved in an OM investigation, including: name (if applicable), type (e.g., floor, building, room, store), street address, city, state, zip code, country, GPS coordinates, and other specific details (e.g., a specific building on a campus, a business branch location, a local chapter’s meeting hall) | - | - | - | - | - | - | - | - | other | - | -
Epidemiological (epi) data must be collected to assist in the case investigation of events. Standard epi data to be collected includes: onset date and time of symptoms, type of symptoms, risk factors, medical history data, laboratory data, procedure data, and questionnaire responses. | - | - | - | - | - | - | - | - | - | - | -
Epi data must be collected to assist in the exposure investigation of health events. Standard epi data to be collected for exposure investigation parallels the data to be collected for case investigation and includes: onset date and time of symptoms, type of symptoms, risk factors, laboratory data, procedure data, and questionnaire responses. | - | - | - | - | - | - | - | - | - | - | -
Systems supporting OM should be capable of using configurable, domain-specific vocabulary. | - | - | - | - | - | - | - | - | - | should | -
Systems supporting OM should allow for analytical searches based upon multiple criteria. | - | - | - | - | - | - | - | - | - | should | -
Systems supporting OM must be able to aggregate data. Examples of aggregated data to be supported are: number of cases, number of contacts per case, and number of vaccinations and/or treatments administered. | - | - | - | - | - | - | - | - | - | - | -
Systems supporting OM should have the ability to produce lists of action items (e.g., to do lists). | - | - | - | - | - | - | - | - | - | should | -
Each new case must be able to link an assigned Entity ID to an Event ID within the scope of the investigation. | - | - | - | - | - | - | - | - | - | - | -
Systems supporting OM must be able to store data about the specimens/samples that are collected for laboratory testing. Examples of this data are: Specimen ID, Subject ID, purpose for test, collection date and time, subject type (e.g., human, plant, animal, food), specimen category, specimen type, suspected agent, risk indicator (e.g., infectious, radioactive, corrosive), person performing specimen/sample collection (including contact information), location of collection, and volume and quantity details. | - | - | - | - | - | - | - | - | that*this | - | -
Systems supporting OM should be able to provide the aggregate data necessary for health event monitoring to systems that support response tracking, such as the number of suspect cases, number of persons under isolation or quarantine, and the number of patients receiving countermeasures. | - | - | - | - | support | - | - | - | that | should | -
If an affected person suffers a negative reaction to a vaccine or prophylaxis that was administered, adverse event data may be collected and used to determine the need for additional interventions or to determine if there is a problem with the pharmaceutical, batch, or the administering facility or person. For specific data requirements regarding adverse event data, please reference PHIN Preparedness Countermeasure/Response Administration Functional Requirements and Process Flows, available at www.cdc.gov/phin. | - | - | may | - | - | - | - | - | that | may | -
Systems supporting OM should support the monitoring and follow-up activities required when tracking the status of cases and exposed individuals. | - | - | - | - | support | - | - | - | - | should | -
Travel history data should include information such as the method of transportation (e.g. bus, plane, boat, car), flight number, departure and arrival dates and times, and the origination and destination locations (city, state, and country). | - | - | - | - | - | - | - | - | - | should | -
Exposure investigation data to be captured must include information related to exposure levels, type of exposure (e.g., intimate, social, household, common conveyance), place of exposure, length of time the entity was exposed, frequency of exposure, and the entity’s proximity to the source of exposure. | - | - | - | - | - | - | - | - | - | - | -
Linkages allow investigators to create meaningful analysis, characterize the event, and identify at-risk populations. | - | - | - | - | - | - | - | - | - | - | -
Laboratory results must be linked to corresponding specimens/samples including multiple results from one specimen/sample), and subjects when the participating laboratory returns the results. These linkages must unambiguously associate multiple laboratory results to case and contact identifiers. | - | - | - | - | - | - | - | - | - | - | -
Systems supporting OM must have the capability to capture data about any public or private gathering of people (e.g., church social, ball game) involved in an OM investigation, including: time, location, nature of the event, etc. | - | - | - | - | - | - | - | - | - | - | -
Systems supporting OM must have the capability to capture data about any animals involved in an OM investigation, including: type (dog, monkey, etc), age, gender, owner’s name and address, color, weight, and species. A Subject ID should also be collected for animals in an OM investigation. It may be a challenge to ensure unambiguous identification because demographic details of an animal are not easily identified; therefore, animals involved in investigations may need to be tagged. | - | - | may,may | - | - | - | - | not | It | should*may*may | -
In the context of a case, all entities exposed to a case must be recorded and linked to the case. | - | - | - | - | - | - | - | - | - | - | -
Systems supporting OM should have the ability to record the case definition for a health event. | - | - | - | - | - | - | - | - | - | should | -
Systems supporting OM must support capturing dynamic, event-specific data that describes contact between two subjects. | - | - | - | - | support | - | - | - | that | - | -
Systems supporting OM should have the ability to compare characteristics of exposed and non-exposed (i.e., controls) persons. | - | - | - | - | - | - | - | - | - | should | -
Systems supporting OM must be able to exchange aggregated data. Examples of aggregated data to be supported are: number of cases, number of contacts per case, and number of vaccinations and/or treatments administered. | - | - | - | - | - | - | - | - | - | - | -
Systems supporting OM should be able to create new contacts from existing case records, and should also identify the contact type. | - | - | - | - | - | - | - | - | - | should*should | -
Monitoring data should be collected about cases and exposed individuals who are isolated or quarantined because of a health event. | - | - | - | - | - | - | - | - | who | should | -
Case data about the entity should include: a case identifier (i.e., Case ID) that is unique within the jurisdiction being reported, the suspected agent, case diagnosis, health status (e.g., no symptoms, acute illness), case status (e.g., confirmed, probable, suspect), investigation dates, clinical history, symptom onset date and time, epidemiological links to other cases, and priority (e.g., high, medium, low). | - | - | - | - | - | - | - | no | that*other | should | -
Detailed data must be collected about the source of exposure as well as the exposed entity to support contact exposure tracing. Exposure data related to both the potential source and the potential spread include the entity’s type, Subject ID, Contact ID, contact’s name and address, exposure dates and times, health status, and priority code. | - | - | - | - | support | - | - | - | - | - | -
Systems supporting OM must support contact exposure tracing by allowing one contact to be linked to multiple cases, and allowing multiple contacts to be linked to a single case. | - | - | - | - | support | - | - | - | - | - | -
Both the jurisdiction investigating the event and the jurisdiction reporting the cases and associated investigations must be captured. For example, if a person becomes ill during travel in one jurisdiction but is the resident of another, the illness will be reported by the state (jurisdiction) of residence and investigated by the jurisdiction visited. | - | - | - | - | - | - | - | - | another | - | -
Systems supporting OM must support dynamically defined associations between entities for the purpose of defining relationships. For example, person-to-person (e.g., family relationship, exposure relationship), person-to-place (e.g., household, common place), animal-to-person, object-to-place, person-to-travel. | - | - | - | - | support | - | - | - | - | - | -
Systems supporting OM should have the ability to capture changes to the case definition that occur as the health event evolves. | - | - | - | - | - | - | - | - | that | should | -
Systems supporting OM should provide a manual or automatic means of updating the status of case records as the case definition changes. | - | - | - | - | - | - | - | - | - | should | -
Systems supporting OM should have the ability to produce charts, maps, and graphs that illustrate OM data, such as epi-curves and the effect of vaccination or prophylaxis on the number of new cases (demonstrating the effectiveness in containing the health event) or maps that illustrate the number of cases by zip code. | - | - | - | - | - | - | - | - | that*that | should | -
Systems supporting OM should be able to electronically record and store data from remote devices that may be uploaded to an aggregating system. | - | - | may | - | - | - | - | - | that | should*may | -
Protocols and personnel should be identified to support the set-up and configuration of laptops and other field devices used in OM investigations. | - | - | - | - | support | - | - | - | other | should | -
Systems supporting OM should have the ability to classify entities associated with the investigation as investigation controls. For example, controls share demographic characteristics with the subject of the case, but are not infected with the agent that is the focus of the investigation. | - | - | - | - | - | - | - | not | that | should | -
Systems supporting OM should provide the ability for computers in disconnected mode to reconnect to a server to share OM data among other computers that operate in disconnected mode. | - | - | - | - | - | - | - | - | other*that | should | -
Systems supporting OM must have the capability to capture data about any living things other than persons or animals that are involved in an OM investigation, including: type of living thing, and other customizable data collection questions. | - | - | - | - | - | - | - | - | other*that*other | - | -
Systems supporting OM must be able to create and send messages for laboratory test requests. This requirement is identified as a key performance measure for assessing preparedness as described in PHIN Preparedness Key Performance Measures, available at www.cdc.gov/phin. | - | - | - | - | - | - | - | - | - | - | -
Policies and procedures for communicating information to appropriate stakeholders (e.g., state and federal emergency management organizations, FEMA, hazmat teams, public works facilities, intelligence organizations, the media, and the public) should be clearly defined. | - | - | - | - | - | - | - | - | - | should | -
Systems supporting OM must provide the ability to control the configuration of and revisions to investigation-specific questionnaires. | - | - | - | - | - | - | - | - | - | - | -
Data describing the health event should be captured, including the reason for the investigation, the category of event (e.g. environmental, infectious), the date the event began, the suspected agent (if known) or investigation focus, the geographic area impacted by the event, as well as the event status (e.g., open, closed). | - | - | - | - | - | - | - | - | - | should | -
Specimen/sample collection and laboratory response data supports the collection of clinical specimens, food samples, environmental samples, and other types of samples that will be tested for biological, chemical, and radiological agents. These specimens/samples can be collected from places, persons, animals, or environmental sources such as air, water, food, or soil. | - | - | - | - | support | - | - | - | other*that | can | -
Systems supporting OM must store data about laboratory results. Examples of this data include the Specimen ID, Subject ID, test date and time, test type (LOINC), data for each organization involved in the testing of the specimen/sample (e.g., testing or reference laboratory name, location, contact information), laboratory results and result values (SNOMED), other data such as unit of measure for result value, overall interpretation, and any relevant notes. | - | - | - | - | - | - | - | - | this*other | - | -
Follow-up data should be collected from subjects or their proxies to track symptoms and compliance with recommended treatment plans or prophylaxis. | - | - | - | - | - | - | - | - | their | should | -
There must be a means to update the case diagnosis either manually or automatically if the case definition changes during an event. | - | - | - | - | - | - | - | - | - | - | -
All levels of granularity of results (e.g., specimen/sample level, assay level) must be supported. | - | - | - | - | - | - | - | - | - | - | -
Environmental sample data should include information about the collection method, location (geocoded if possible) from which the sample was taken, source (e.g., rain or well for water, radiation release, asbestos, chair or desk in a specified location), nature of the sample (e.g., soil, water, air), quality control data, collection begin and end date and time for air samples, and original volume and volume of concentrate tested for water samples. | - | - | - | - | - | - | - | - | - | should | -
Specimens/samples collected for laboratory testing must be assigned an identifier (i.e., Specimen ID) that is unique within the jurisdiction. | - | - | - | - | - | - | - | - | that | - | -
Countermeasures that have been administered must be linked to the entity that was administered the countermeasures. | - | - | - | - | - | - | - | - | that*that | - | -
As a minimum, call routing using location dependent addressing shall be based on the use of short codes in conjunction with cell dependent routing. (M) | - | - | - | - | minimum | - | - | - | - | - | -
National EIRENE Numbers are used to set up calls within a single GSM-R network. (I) | - | - | - | - | - | - | - | - | - | - | -
The Railway emergency group IDs required for interoperability are defined in section 9.5. The composition of each group is a matter for national implementation, although all areas shall have a group defined for all mandated Group IDs. (M) | - | - | - | - | - | - | - | - | - | - | -
EIRENE mobiles will generate EM emissions in the GSM frequency band. It is the responsibility of national railways operating EIRENE networks to ensure that EIRENE equipment does not interfere with the normal operation of any on-train or ground based systems. (I) | - | normal | - | - | - | - | - | not | It*that | - | -
The Service Area shall be defined on a national basis. (M) | - | - | - | - | - | - | - | - | - | - | -
Battery requirements shall be met based on full power during transmission and assuming hourly periodic location updating. (M) | - | - | - | - | - | - | - | - | - | - | -
The Engine Function Number(s) and associated MSISDN numbers shall at any time be stored as an entry in the routing database of the home GSM-R network6 of the engine. (M) | - | - | - | - | - | - | - | - | - | - | -
References for all sections are included in appendix A. (I) | - | - | - | - | - | - | - | - | - | - | -
Figure 5-3 shows an example of how the Train Interface Unit may be implemented: (I) | - | - | may | - | - | - | - | - | - | may | -
A means of directed network selection should be provided to ensure that the MS registers with the required network. (O) | - | - | - | - | - | - | - | - | that | should | -
The purpose of shunting mode is to provide an effective means of communication to a group of personnel who are involved with a shunting operation. (I) | - | effective | - | - | - | - | - | - | who | - | -
The Operational radio shall be suitable for use with a car adapter kit. (M) | - | - | - | - | - | - | - | - | - | - | -
Sections 13 to 15 describe the implementation of emergency calls, shunting mode and direct mode. (I) | - | - | - | - | - | - | - | - | - | - | -
For consistent working on public networks and in international roaming, the use of access classes in a railway network shall comply with the GSM specification. (M) | - | - | - | - | - | - | - | - | - | - | -
After clear down of the Railway Emergency call, the mobile application shall start the confirmation process by automatically originating a call. In order to avoid network congestion the call set up shall be delayed by a random offset. (M) | - | - | - | - | - | - | - | - | - | - | -
Access to other GSM-R networks may be possible by using an Access Code (AC) as part of the dialled number if the NSN (National Significant Number) following the CC (Country Code) is assigned by the national telecommunication regulator to the GSM-R operator. (O) Note: NSN=NDC (National Destination Code) + SN (Subscriber Number) | - | - | may | - | - | - | - | - | other | may | -
The purpose of the common access channel is to provide a point of contact and information for all direct mode users. For example, if one direct mode user wished to initiate contact with another user, communication would begin with a request for the desired partner on the access channel. After receiving a reply, both parties may transfer to a free direct mode channel and continue. (I) | - | - | may | - | - | - | - | - | another | may | -
A Railway emergency call shall be initiated by using the appropriate function code for the required type of Railway emergency call (see Table 9-8). (M) | - | - | - | - | - | - | - | - | - | - | -
This section identifies the system requirements for the EIRENE Cab radio. It defines how the functionality is to be provided by the Cab radio system and the man-machine interface. (I) | - | - | - | - | - | - | - | - | It | - | -
Where SI Supplementary Information represents the International Functional Number (also called the International EIRENE Number), as defined in section 9.6.3. Note: This table is for information only. The Follow Me service control sequences are based on the USSD specified in [EN 3-1 515, Index [15]]. | - | - | - | - | - | - | - | - | - | - | -
The logical architecture comprises a number of interfaces between the different EIRENE-MS elements. These are: | - | - | - | - | - | - | - | - | - | - | -
The Operational radio shall comply with the basic standards defined for all EIRENE mobile equipment in section 4. In addition, the Operational radio is specified to allow its use in the operating environment experienced on the operational railway (eg shunting and maintenance), with the specifications in this section taking priority over those in section 4 where any discrepancy is identified. (M) | - | - | - | - | - | - | - | - | its*this | - | -
It is the responsibility of each individual GSM-R operator to acquire a public domain NDC from their national telecommunications regulator. (I) | - | - | - | - | - | - | - | - | It*their | - | -
To terminate a VGCS/VBS call by DTMF signalling, the 3-digit sequence “***” shall be used. (M) | - | - | - | - | - | - | - | - | - | - | -
Additional guidelines on testing procedures may be taken from [prEN 5-129] and [IEC 15-8 part 1]. (I) | - | - | may | - | - | - | - | - | - | may | -
The network shall send the SET-PARAMETER message with the attribute “D-ATT = T”1 [EN 3-1 515, Index [6]] to the mobile station of the talking subscriber if it receives the 3- digit sequence “###” transmitted via DTMF or the group call SETUP message2 from a controller terminal. However, receiving the 3-digit sequence “###” or the group call SETUP message related to an additional controller while any other controller is talking shall not result in sending another SET-PARAMETER message with the attribute “DATT = T”. (M) | - | - | - | - | - | - | - | not | it*other*another | - | -
If no valid functional number is available, a fixed length User-to-User Information Element shall be used with the following format: (M) | - | - | - | - | - | - | - | no | - | - | -
Each short dialling code shall consist of four digits. (M) | - | - | - | - | - | - | - | - | - | - | -
It shall be possible to configure Railway emergency group call areas to contain combinations of cells controlled by one or more MSC(s) within one or more network(s). (M) | - | - | - | - | - | - | more*more | - | It | - | -
The BC for access to other GSM-R networks is defined in table 9-12a, and is followed by the full international EIRENE number of the called party. (M) | - | - | - | - | - | - | - | - | other | - | -
The Cab radio shall arbitrate between calls when: | - | - | - | - | - | - | - | - | - | - | -
If registration is not successful an audible and visual indication shall be provided. (M) | - | - | - | - | - | - | - | not | - | - | -
The EIRENE network can not be considered as a fully private network, as some parts of either the mobile or fixed networks may be provided by public operators. This leads to certain restrictions on the implementation of a numbering plan. These restrictions are given below. (I) | - | - | may | - | - | - | - | not | - | can*may | -
Valid group IDs shall be as defined in table 14-9. (M) | - | - | - | - | - | - | - | - | - | - | -
Changing the battery shall not result in the loss of data stored in the radio. (M) | - | - | - | - | - | - | - | not | - | - | -
By default, calls will have a priority of railway information calls (eMLPP priority designation 4). It shall be possible to store a priority in association with a stored number. (M) | - | - | - | - | - | - | - | - | It | - | -
The requirements for shunting operations are detailed in section 14. (I) | - | - | - | - | - | - | - | - | - | - | -
The network services necessary to meet the range of UIC requirements are detailed below. These services are to be considered as a minimum set for implementation within each GSM-R standard network. Railways may implement additional network services as desired. (I) | - | - | may | - | minimum | - | - | - | - | may | -
EIRENE mobile equipment shall be capable of being stored (ie without being operational) at temperatures down to -4-°C without any permanent damage. (M) | - | - | - | - | - | - | - | - | - | - | -
Any environmental and physical requirements stated may be superseded by national requirements provided the national standards provide a higher level of environmental and physical protection. Stricter national standards shall not prevent the use of other EIRENE mobiles in that country. (M) | - | - | may | - | - | - | higher | not | other*that | may | -
The calling party functional number shall be passed to the receiving mobile using the User to User Signalling supplementary service (UUS1) during call setup. (M) | - | - | - | - | - | - | - | - | - | - | -
The General purpose radio shall be suitable for use with a car adapter kit. (M) | - | - | - | - | - | - | - | - | - | - | -
The logical architecture of the General purpose radio is illustrated in figure 6-1. (I) | - | - | - | - | - | - | - | - | - | - | -
In the event of a registration procedure failing owing to the functional number already being registered to another mobile, the Cab radio shall be capable of providing the user with the ability to perform automatically the forced de-registration of the previously registered mobile and the registration of this functional number to the user’s mobile. This shall result in the following sequence of actions being performed by the user’s Cab radio (see 11.3.7 for details of message structure): (M) | - | - | - | - | - | - | - | - | another*this | - | -
SIM cards should be fixed into the radio to protect against accidental loss. (O) | - | - | - | - | - | - | - | - | - | should | -
On receipt of a ‘Call other drivers in area’ request, the radio shall initiate a group call using the ‘all trains’ group identification (see section 9) with eMLPP priority level 2 (see section 1-.2). (M) | - | - | - | - | - | - | - | - | other | - | -
In order to shorten the duration of the network selection procedure, Mobile Stations designed for use in EIRENE networks shall give preference to the GSM frequency band allocated for railway use (see 3.5.2). (M) | - | - | - | - | - | - | - | - | - | - | -
Upon detection (automatically or based on a list stored in the Cab radio) of the additional on-train functions for equipment physically connected to the Cab radio, a USSD message (see section 11) shall be sent by the Cab radio after activation of the registration or deregistration function. (M) | - | - | - | - | - | - | - | - | - | - | -
Direct mode communications will only be used in the event of normal GSM-R services being unavailable. (I) | - | normal | - | - | - | - | - | - | - | - | -
If directed network selection is implemented, the Cab radio application shall use the GSM “Manual” network selection procedure (through the AT interface [EN 3-1 515, Index [19]]) to instruct the MT to register with the required network. (M) | - | - | - | - | - | - | - | - | - | - | -
In addition, Breakout Codes (BCs) shall be used to allow users within the GSM-R network to access external numbers. (M) | - | - | - | - | - | - | - | - | - | - | -
Functional numbering provides the mechanism by which a mobile terminal, or an item of equipment connected to a mobile terminal, can be addressed by a number identifying the function for which it is being used. (I) | - | - | - | - | - | - | - | - | it | can | -
In some countries Train Numbers are alphanumeric. These numbers do not comply with a numbering plan that can be interpreted by telephone switches and are therefore not supported by the call routing solution given in section 11. (I) | - | - | - | - | - | - | - | not*not | that | can | -
Further information may be obtained from [MORANE SSRS, MORANE FA FFFS, MORANE FA FIS]. (I) | - | - | may | - | - | - | - | - | - | may | -
If alphanumerical numbering is required within a railway network, then these numbers may either be translated at the user terminal into a subscriber number or conveyed between the calling party and a routing database using a nationally determined approach. (I) | - | - | may | - | - | - | - | - | - | may | -
Specific environmental test procedures to be followed for EIRENE mobile equipment shall include the following tests as defined in the [IEC 68] series: (M) | - | - | - | - | - | - | - | - | - | - | -
All handheld mobile equipment shall be capable of withstanding the following shocks: (M) | - | - | - | - | - | - | - | - | - | - | -
In order to provide a consistent level of service in each railway network and, in particular, to ensure interoperability for train drivers and other users roaming between networks, it is important to harmonise subscription details and other information stored in the network. (I) | - | - | - | - | - | - | - | - | other*it*other | - | -
Requirements on EMC emissions for the Cab radio are to be more stringent than those defined for other radio types due to close proximity to other train mounted control and protection equipment, and higher transmission power. (I) | - | - | - | - | - | - | more*higher | - | other*other | - | -
All EMC emission and immunity tests shall be performed in accordance with guidelines defined in the [EN 61----4] series and in [EN 5-14-]. (M) | - | - | - | - | - | - | - | - | - | - | -
EIRENE mobile equipment shall be capable of being subjected to both sinusoidal and random vibration. (M) | - | - | - | - | - | - | - | - | - | - | -
Service areas shall be defined within each railway network. (M) | - | - | - | - | - | - | - | - | - | - | -
The Operational radio shall be capable of withstanding the following shocks: (M) | - | - | - | - | - | - | - | - | - | - | -
Function Codes shall be defined within the framework given in table 9-8 on an international basis. (M) | - | - | - | - | - | - | - | - | - | - | -
The Function Codes used in association with Maintenance Services Team Numbers (CT=6) shall conform to table 9A-2. (M) | - | - | - | - | - | - | - | - | - | - | -
Characters * and # may be used locally to gain access to special facilities such as short code dialling. However, these arrangements do not form part of the network numbering plan. (I) | - | - | may | - | - | - | - | not | - | may | -
For network planning, the coverage level is defined as the field strength at the antenna on the roof of a train (nominally a height of 4m above the track). An isotropic antenna with a gain of -dBi is assumed. This criterion will be met with a certain probability in the coverage area. (The target coverage power level is dependent on the statistical fluctuations caused by the actual propagation conditions.) (I) | - | - | - | - | - | - | - | - | - | - | -
Any equipment mounted external to the train cab shall withstand the following additional physical conditions: (M) | - | - | - | - | - | - | - | - | - | - | -
The EIRENE System Requirements Specification defines the set of requirements which a railway radio system shall comply with in order to ensure interoperability between national railways. (I) | - | - | - | - | - | - | - | - | - | - | -
Ease of maintenance should be taken into account in the design and installation of radio equipment. For example, maintenance access to antennas on vehicles should be provided. (O) | - | - | - | - | - | - | - | - | - | should*should | -
The terminal of the controller should receive a single DTMF grant tone “#” of duration 1--ms ± 5ms sent by the network if it has detected the 3-digit DTMF sequence “###” and if the controller was not previously talking. (O) | - | - | - | - | - | - | - | not | it | should | -
To ensure interoperability, all EIRENE mobiles are specified with a common level of basic services, facilities and features. This section of the specification gives details of these core requirements, while sections 5-7 detail requirements specific to each of the radio types. (I) | - | - | - | - | - | - | - | - | - | - | -
The calling user’s functional number, if there is one, shall be passed to the network using UUS1. (M) | - | - | - | - | - | - | - | - | - | - | -
Access from the GSM-R network to external networks shall be as detailed in section 9.1-. (M) | - | - | - | - | - | - | - | - | - | - | -
In order to achieve these times the passage of the call through any networks external to GSM (eg from the GSM MSC to a controller linked by an ISDN connection) must take less than 25-ms. (I) | - | - | - | - | - | - | less | - | - | - | -
Figure 5-1 shows the logical architecture of an EIRENE Cab radio. The architecture comprises the following elements: (I) | - | - | - | - | - | - | - | - | - | - | -
The Cab radio system shall provide a means for the driver to terminate established calls which he is authorised to terminate. (M) | - | - | - | - | - | - | - | - | he | - | -
Facilities shall be provided to prevent unauthorised calls to mobiles either by functional number or MSISDN number from outside the EIRENE network. (M) | - | - | - | - | - | - | - | - | - | - | -
This subsection defines the core environmental and physical requirements for all EIRENE mobile equipment. The requirements provided in this section are augmented by those provided in later sections for each individual radio type, with each radio type being specified by the superset of the core plus specific requirements. (I) | - | - | - | - | - | - | - | - | this | - | -
All Railway emergency calls shall be implemented using GSM VGCS (Specifications [EN 3-1 515, Index [21] & [4]]). (M) | - | - | - | - | - | - | - | - | - | - | -
To accommodate the different requirements of the individual railways, the following approach has been adopted: (I) | - | - | - | - | - | - | - | - | - | - | -
The International EIRENE Number shall consist of three distinct parts, as shown in figure 9-2: (M) | - | - | - | - | - | - | - | - | - | - | -
All SIM cards used in EIRENE mobiles shall comply with the requirements of the MORANE FFFIS for GSM-R SIM Cards [MORANE SIM]. (M) | - | - | - | - | - | - | - | - | - | - | -
Any group call controller who wishes to stop talking shall indicate his wish, for example by releasing the PTT button, whereupon the 3-digit DTMF sequence “#**” shall be transferred. (M) | - | - | - | - | - | - | - | - | his*who | - | -
Later releases of these specifications may be used, providing that the system is backwards-compatible with the versions listed. (I) | - | - | may | - | - | - | - | - | that | may | -
No specific testing procedures need to be used on the Operational radio over and above those given in section 4. (I) | - | - | - | - | - | - | - | - | - | - | -
The SETUP and RELEASE COMPLETE user-to-user information element shall be as specified in the [MORANE UUIE]. (M) | - | - | - | - | - | - | - | - | - | - | -
The General purpose radio shall operate as a standard GSM terminal, supplying mobile services as defined in section 4. (M) | - | - | - | - | - | - | - | - | - | - | -
The use of the forced de-registration mechanism (without notification) to achieve this requirement is acceptable. (I) | - | - | - | - | - | - | - | - | this | - | -
The “Subscriber Identity Module” (SIM card) shall be physically integrated with the radio set and shall not be able to be removed except by maintenance staff. (M) | - | - | - | - | - | - | - | not | - | - | -
This specification defines three distinct mobile radio types according to the type of role they will perform and the environment they will operate in, as follows: (I) | - | - | - | - | - | - | - | - | they*they | - | -
The user information contained in the confirmation message shall be: (M) | - | - | - | - | - | - | - | - | - | - | -
The calling driver’s functional number shall be passed to the network using UUS1. (M) | - | - | - | - | - | - | - | - | - | - | -
International standardisation of the numbering plan is required to ensure interworking between networks. Furthermore, standardised allocation of numbers to subscribers is likely to facilitate schemes for identification, barring etc. (I) | - | - | likely | - | - | - | - | - | - | - | -
Activation of the ‘Railway emergency call’ function shall cause the radio to initiate a Railway emergency call as defined in section 13. (M) | - | - | - | - | - | - | - | - | - | - | -
The sequence of actions required for a mobile originated call to another user shall be as follows: (M) | - | - | - | - | - | - | - | - | another | - | -
Not all calls require confirmation. The application must be able to deduce that a confirmation is necessary from the call priority, as all calls of ‘Railway emergency’ priority must be confirmed. (M) | - | - | - | - | - | - | - | - | that | - | -
The specification is divided into the following separate sections: (I) | - | - | - | - | - | - | - | - | - | - | -
The mechanism for the generation of the link assurance signal shall be as specified in [MORANE SM FFFIS]. (M) | - | - | - | - | - | - | - | - | - | - | -
Confirmation messages shall be sent to a confirmation centre using a defined short code (see table 9-1-), which shall be associated with the GSM network. (M) | - | - | - | - | - | - | - | - | - | - | -
In network boundary areas, the Service Area shall be allocated on a bilateral basis. (M) | - | - | - | - | - | - | - | - | - | - | -
The Cab radio should support direct mode communications as defined in section 15. (O) | - | - | - | - | support | - | - | - | - | should | -
An additional option is available to reduce the handover break period, namely the use of the synchronous handover capability to reduce the break period to about 15-ms. Synchronous handover requires the BTS transmissions in different cells to be synchronised by the system. Each authority can decide whether it wishes to use synchronised BTSs. (I) | - | - | - | - | - | - | - | - | it | can | -
Other interfaces may take the form of additional audio and data inputs and outputs. (I) | - | - | may | - | - | - | - | - | - | may | -
The following EIRENE features are to be supported for each type of mobile radio: | - | - | - | - | - | - | - | - | - | - | -
Table 5A-3 in Appendix 5A shows the effect of putting down the handset or initiating the ‘Call clear’ procedure for the different types of incoming calls. (M) | - | - | - | - | - | - | - | - | - | - | -
If ERTMS/ETCS communications are required, an interface as defined in the FFFIS for EURORADIO [MORANE EURO FFFIS] shall be implemented. (M) | - | - | - | - | - | - | - | - | - | - | -
Any equipment mounted inside the train cab shall be capable of withstanding the following maximum levels of sinusoidal vibration: (M) | - | - | - | - | maximum | - | - | - | - | - | -
All direct mode equipment shall provide the facility to broadcast an in-band audio shunting link assurance signal as defined in subsection 14.4.2 of the [EIRENE FRS]. (M) | - | - | - | - | - | - | - | - | - | - | -
The architecture comprises a number of interfaces between the different EIRENE-MS elements. These are: | - | - | - | - | - | - | - | - | - | - | -
A Railway emergency call is a high priority call for informing drivers, controllers and other concerned personnel of a level of danger requiring all Railway movements in a pre-defined area to stop. Two types of Railway emergency calls are defined: (I) | - | - | - | - | - | - | - | - | other | - | -
This section identifies the EIRENE applications which may be used in the Operational radio and the functionality to be provided by the Operational radio is detailed. (I) | - | - | may | - | - | - | - | - | - | may | -
Signalling within the NSS and between NSSs is carried out according to signalling system number 7, SS7, making specific use of the mobile application part (MAP) of that standard. (I) | - | - | - | - | - | - | - | - | that | - | -
Access to the GSM-R network should be performed by dialling an EIRENE Network Access Number (ENAN)8, followed by the relevant National or International Functional Number as defined in subsections 9.5 and 9.6 respectively. (O) | - | - | - | - | - | - | - | - | - | should | -
The minimum duration of a DTMF tone and the length of pause between tones generated by the network (DTMF sender) and needed for the DTMF digit recognition in the network (DTMF receiver) are specified in [3G TS 23.-14, Support of Dual Tone Multi Frequency (DTMF) signalling]. (I) | - | - | - | - | minimum | - | - | - | - | - | -
The Cab radio shall be capable of being used as a standard GSM telephone, such that the driver is able to call any valid number subject to closed user group, call barring or other restrictions. (M) | - | - | - | - | - | - | - | - | that*other | - | -
International EIRENE Numbers are used for calls between GSM-R networks. Additional fields are added to the National EIRENE Number as routing indicators. The use of such indicators is discussed in subsection 9.1-. (I) | - | - | - | - | - | - | - | - | - | - | -
The Cab radio equipment shall be capable of withstanding the following changes to the main and backup power supplies without interrupting normal operation: (M) | - | normal | - | - | - | - | - | - | - | - | -
The specification distinguishes between requirements affecting a railway’s network infrastructure, onto which mobiles will roam, and the requirements concerning mobiles which may be used in any EIRENE compliant network. (I) | - | - | may | - | - | - | - | - | - | may | -
The ground-train addressing can be divided into two areas: (I) | - | - | - | - | - | - | - | - | - | can | -
The system is based on the ETSI GSM standard. To meet additional functionality and performance requirements, this standard is to be supplemented by: (I) | - | - | - | - | - | - | - | - | this | - | -
The full numbering plan for shunting mode group calls is defined in subsection 9.9. (I) | - | - | - | - | - | - | - | - | - | - | -
Whilst automatic network selection is enabled, the MMI shall display an indication. (M) | - | - | - | - | - | - | - | - | - | - | -
Function Codes identify the actual user of a mobile. (I) | - | - | - | - | - | - | - | - | - | - | -
The mechanism for transferring the functional number of the originating mobile to controllers is defined in [EN 3-1 515, Index [6], Release 4] using the Information Element “Compressed OTDI” in the Immediate Setup 2 message from the originating mobile. (I) | - | - | - | - | - | - | - | - | - | - | -
Two possibilities shall be available to the shunting leader when leaving shunting mode: (M) | - | - | - | - | - | - | - | - | - | - | -
The called party functional identity shall be presented to the user initiating a call and the calling party functional identity shall be presented to the user receiving a call. (M) | - | - | - | - | - | - | - | - | - | - | -
The mechanism for the deactivation of the link assurance signal shall be as specified in [MORANE SM FFFIS]. (M) | - | - | - | - | - | - | - | - | - | - | -
As a train approaches the limits of the coverage of the PLMN it is registered with, it will be necessary for it to register with the next PLMN providing coverage. (I) | - | - | - | - | - | - | - | - | it*it*it | - | -
The following minimum values shall apply: (M) | - | - | - | - | minimum | - | - | - | - | - | -
The group address consists of a Service Area (5 digits) and a Function Code (3 digits) and has a Call Type 5 (see table 9-1). (M) | - | - | - | - | - | - | - | - | - | - | -
The railway specific services to be supported are listed in table 2-4. | - | - | - | - | - | - | - | - | - | - | -
Mobile radios shall be of the following power classes: (M) | - | - | - | - | - | - | - | - | - | - | -
Location information may be provided by systems external to the radio system, for example ground-based systems such as track circuits. (I) | - | - | may | - | - | - | - | - | - | may | -
To meet the specific railway requirements, a number of additional features are required some of which have been incorporated in the GSM Standard. The main aspects are summarised in the following paragraphs. (I) | - | - | - | - | - | - | - | - | - | - | -
A list of ETSI and 3GPP specifications is provided in the normative references section of this document. (I) | - | - | - | - | - | - | - | - | this | - | -
EIRENE will provide the radio bearer for ERTMS/ETCS. The EURORADIO layers are responsible for ensuring the overall safety of the transmission link between train-borne and trackside ERTMS/ETCS applications. (I) | - | - | - | - | - | - | - | - | - | - | -
The presence of the GSM-R network shall be indicated to direct mode users. (M) | - | - | - | - | - | - | - | - | - | - | -
Note: All other CT9 numbers are reserved for railway national fixed networks and systems. | - | - | - | - | - | - | - | - | other | - | -
The Cab radio shall pass electrical tests as defined in [IEC 571 parts 1, 2 and 3]. (M) | - | - | - | - | - | - | - | - | - | - | -
This appendix provides an overview of the numbering plan as defined in this section of the EIRENE SRS, detailing the allocation of numbers within the National and International EIRENE Numbering plan. (I) | - | - | - | - | - | - | - | - | this | - | -
Direct mode equipment shall be capable of operation in the channels defined in table 15-1. (M) | - | - | - | - | - | - | - | - | - | - | -
Section 11 specifies functional and location dependent addressing. Section 12 refers to the possible use of pre-defined text messages (not required for interoperability). (I) | - | - | - | - | - | - | - | not | - | - | -
The environmental and physical tolerance of the EIRENE mobile radio units shall be tested at a facility in accordance with [EN 45--1]. (M) | - | - | - | - | - | - | - | - | - | - | -
Functional requirements relating to controller equipment specifications can be found in the EIRENE Functional Requirements Specification [EIRENE FRS]. (I) | - | - | - | - | - | - | - | - | - | can | -
Voice transmission from direct mode equipment shall be possible only when the Push- To-Talk (PTT) button is pressed. (M) | - | - | - | - | - | - | - | - | - | - | -
Users shall be prevented from joining a dedicated shunting group by the EIRENE terminal application unless a valid functional number for the group has been successfully registered to the GSM-R network by their terminal. (M) | - | - | - | - | - | - | - | - | their | - | -
Upon an appropriate MMI action, the radio shall initiate a call to the appropriate controller with ‘Railway operation’ priority (see section 1-.2). (M) | - | - | - | - | - | - | - | - | - | - | -
Closed User Groups (CUGs) may be employed by railways as an additional security measure. Such facilities may be particularly important if public network access to the radio system is provided (eg to prevent members of the public calling drivers and drivers calling members of the public). (I) | - | - | may,may | - | - | - | - | - | - | may*may | -
Direct mode equipment shall have a maximum transmit power of 1 Watt. (M) | - | - | - | - | maximum | - | - | - | - | - | -
Compliance to the list of normative documents is mandatory for all of the GSM services necessary to provide the functionality specified in the [EIRENE FRS]. (M) | - | - | - | - | - | - | - | - | - | - | -
There is a requirement to be able to address communications to a ‘functional number’ rather than a more permanent subscriber number. Such numbers are generally only associated with a user for a limited period of time. (I) | - | - | rather | - | - | - | more | - | - | - | -
Equipment is to be capable of operation in the following frequency bands: (I) | - | - | - | - | - | - | - | - | - | - | -
The full environmental and physical specification of the General purpose shall be as close as possible to that of a Commercial-Off-The-Shelf (COTS) GSM mobile whilst adhering to the specifications provided in section 4. (M) | - | - | - | - | - | - | - | - | that | - | -
The call waiting service (CW) permits a party A to be notified of an incoming call from party C whilst the traffic channel is not available for the incoming call and party A is engaged in an active call with party B. However call waiting does not operate during the prior set up of the call between the parties A and B (including alerting if used). Therefore the alerting duration has to be as short as possible in order to minimize the risk for the party A of missing notification of an incoming call from party C with a higher eMLPP priority. Taking into account technical and operational aspects, it is recommended to set the relevant timer(s) in the network in such a way that the maximum alerting duration is limited to 6-s. (I) | - | - | - | - | minimize,maximum | - | higher | not*not | it*that | - | -
Re-registration consists of a registration procedure followed by a deregistration procedure. (I) | - | - | - | - | - | - | - | - | - | - | -
Two types of mobile radio equipment will be mounted in rolling stock: in-cab equipment and external equipment. Each type of equipment has slightly different requirements placed upon it in terms of EMC and climate. ([UIC 651] is a useful reference concerning the layout of cab equipment.) (I) | - | - | - | - | - | - | - | - | it | - | -
Where there is more than one active cab, the radio connection shall be provided using the GSM Multi-Party service. (M) | - | - | - | - | - | - | more | - | - | - | -
Dial access shall be provided to initiate the following calls: (M) | - | - | - | - | - | - | - | - | - | - | -
EIRENE mobile equipment shall be capable of operating between altitudes of -1--m and 18--m, referenced to sea level. (M) | - | - | - | - | - | - | - | - | - | - | -
Where other data interfaces are implemented, they should be of the RS422 standard. (O) | - | - | - | - | - | - | - | - | other*they | should | -
For international Railway emergency calls, in order to minimise call set-up times, it is recommended that the anchor MSC always directly controls the cell where the Railway emergency call was originated. (I) | - | - | - | - | minimise | - | - | - | it*that | - | -
Incoming calls to the Cab radio shall be routed to the correct on-train user or device using information contained in the sub-addressing field. (M) | - | - | - | - | - | - | - | - | - | - | -
The call area and list of train controllers for each emergency group call will be fixed in the Group Call Register (GCR) of the anchor MSC. (I) | - | - | - | - | - | - | - | - | - | - | -
All Train Function Numbers and their associated MSISDN numbers shall be stored in the same routing database, which is the database of the GSM-R network in which the train is currently operating. (M) | - | - | - | - | - | - | - | - | their | - | -
Abbreviated dialling facilities shall be supported. (M) | - | - | - | - | - | - | - | - | - | - | -
The Cab radio should be capable of selecting the most appropriate mobile radio network automatically using the selection criteria stated in section 1-.5. (O) | - | - | - | - | - | most | - | - | - | should | -
All mobiles shall be capable of operation in the following frequency bands: (M) | - | - | - | - | - | - | - | - | - | - | -
The EIRENE Functional Requirements Specification [EIRENE FRS] specifies the functional requirements for EIRENE. (I) | - | - | - | - | - | - | - | - | - | - | -
The implementation of functional numbering at a network level is left open for national railways subject to the requirements for interconnecting EIRENE networks identified in section 11.6. (I) | - | - | - | - | - | - | - | - | - | - | -
For post-incident analysis it is important that the initiation and receipt of Railway emergency calls by mobiles is confirmed by a message sent to a ground-based location (and also registered in the train borne recorder, in cases where a train borne recorder is connected to the Cab radio). (I) | - | - | - | - | - | - | - | - | it*that | - | -
The following supplementary services, identified in section 2, are to be supported for each type of mobile radio: | - | - | - | - | - | - | - | - | - | - | -
Frequency modulated equipment conforming to [ETS 3-- -86] shall be used for direct mode. (M) | - | - | - | - | - | - | - | - | - | - | -
If the GSM Release 99 capability and the Immediate Setup 2 feature defined in [EN 3-1 515, Index [6], Release 4] are supported by the network, the network shall set the MSC Release bit in the “Control Channel Description” information element to “1”. Otherwise, the MSC Release bit in the “Control Channel Description” information element shall be set to “-” (zero) [EN 3-1 515, Index [41]]. (M) | - | - | bit,bit | - | - | - | - | - | - | - | -
The Operational radio shall be capable of withstanding exposure to extreme environmental conditions [IEC 721 part 1]. (M) | - | - | - | - | - | - | - | - | - | - | -
Standardised interface protocols are to be provided to allow applications external to EIRENE to access EIRENE bearer services. (I) | - | - | - | - | - | - | - | - | - | - | -
The duration of each tone (see 8.3.2 and 8.3.4) added in the voice channel, shall be 7-ms ± 5ms, and there shall be a minimum gap of 65ms between each tone. (M) | - | - | - | - | minimum | - | - | - | - | - | -
This section covers the use of the EIRENE radio system for Railway emergency calls. The section also discusses the facility for confirmation of such emergency calls and the storage of confirmation for post-incident analysis. (I) | - | - | - | - | - | - | - | - | - | - | -
A service availability indication shall be provided to radio users, as defined in [EN 3-1 515, Index [26]]. (M) | - | - | - | - | - | - | - | - | - | - | -
All equipment shall not degrade photochemically when exposed to solar radiation of up to 12-- W/m2. (M) | - | - | - | - | - | - | - | not | - | - | -
In case of encryption, standardised ciphering algorithms shall be used. (M) | - | - | - | - | - | - | - | - | - | - | -
The equipment shall be able to cope with relative humidities of 1--% for short periods, although the yearly average is expected to be 75%. The equipment shall also cope with 95% humidity for 3- days in the year. (M) | - | average | - | - | - | - | - | - | - | - | -
The sequence described in 11.3.9i steps 1-7 may be interrupted or may require additional user action such as a confirmation. (I) | - | - | may,may | - | - | - | - | - | - | may*may | -
Deregistration of a functional number shall not be carried out until registration of the functional number has been carried out and confirmed as being successful. (M) | - | - | - | - | - | - | - | not | - | - | -
In the event of GSM-R causing disruption to ongoing direct mode communications, each railway will define a protocol for re-establishing contact by means of GSM-R. (I) | - | - | - | - | - | - | - | - | - | - | -
Table 5A-2 in Appendix 5A shows the effect of replacing the handset or initiating the ‘Call clear’ procedure for the different types of outgoing calls. (M) | - | - | - | - | - | - | - | - | - | - | -
Priority access shall be provided to initiate the following: (M) | - | - | - | - | - | - | - | - | - | - | -
The numbering plan to be used with functional addressing shall be in accordance with the numbering plan given in section 9. (M) | - | - | - | - | - | - | - | - | - | - | -
All Railway emergency group IDs required for interoperability and appropriate to the operation of the mobile shall maintain active status whilst the mobile is powered up. (M) | - | - | - | - | - | - | - | - | - | - | -
The GSM teleservices [EN 3-1 515, Index [24]] to be supported are indicated in table 2-1. | - | - | - | - | - | - | - | - | - | - | -
The interconnection of EIRENE networks should take place by interconnecting GMSCs. (O) | - | - | - | - | - | - | - | - | - | should | -
Where access to public networks is allowed, this shall be performed by using an Access Code (AC), defined in table 9-13, followed by the international or national number of the called subscriber as defined in [ITU-T 164]. (M) | - | - | - | - | - | - | - | - | this | - | -
The network shall send the SET-PARAMETER message with the attribute “D-ATT = F”3 [EN 3-1 515, Index [6]] to the mobile of the talking subscriber only if it has received the 3-digit sequence “#**” transmitted via DTMF from all the talking controllers4. (M) | - | - | - | - | - | - | - | - | it | - | -
In addition to a GSM capability, a direct mode capability may be provided for railway mobiles for set-to-set operation. (I) | - | - | may | - | - | - | - | - | - | may | -
For determining battery requirements, the transmit/receive duty cycles used shall be as shown in table 4-7 for each call type. (M) | - | - | - | - | - | - | - | - | - | - | -
Calls shall be able to be terminated by either party subject to the requirements shown in tables 5A-2 and 5A-3. (M) | - | - | - | - | - | - | - | - | - | - | -
The first is related to passing information to provide an association between a mobile’s subscriber number and its functional number. The latter is concerned with ensuring that calls from a mobile terminal (in particular, Cab radios) are routed to the correct destination (ie primary controller, secondary controller), based on the current location of the mobile. (I) | - | - | - | - | - | - | - | - | its*that | - | -
It shall be possible to register and deregister a functional number by the user entering his functional number, which is transmitted to the ground along with the subscriber’s IMSI, using USSD (see section 11). (M) | - | - | - | - | - | - | - | - | It*his | - | -
The duration of each tone (see 3.8.2 and 3.8.4) added in the voice channel, shall be 7-ms ± 5ms, and there shall be a minimum gap of 65ms between each tone. (M) | - | - | - | - | minimum | - | - | - | - | - | -
The Cab radio shall be capable of operating within a temperature range of -2-°C to +7-°C. (M) | - | - | - | - | - | - | - | - | - | - | -
The system is based on the GSM architecture which is summarised in figure 1-3. (I) | - | - | - | - | - | - | - | - | - | - | -
The Cab radio shall withstand the effects of power supply transients as defined in [prEN 5-155]. (M) | - | - | - | - | - | - | - | - | - | - | -
Applications may include: (I) | - | - | may | - | - | - | - | - | - | may | -
EIRENE mobiles are specified to conform to a common minimum standard of performance. It is the responsibility of national railways to design their EIRENE networks to provide the required level of service to EIRENE compliant mobiles. (I) | - | - | - | - | minimum | - | - | - | It*their | - | -
The Cab radio shall be able to receive, display and store incoming short (SMS) text messages (see section 12). (M) | - | - | - | - | - | - | - | - | - | - | -
The Operational radio shall operate as a standard GSM terminal, supplying mobile services as defined in section 4. (M) | - | - | - | - | - | - | - | - | - | - | -
The GSM-R network shall allow users direct access to public networks, subject to call barring restrictions. (M) | - | - | - | - | - | - | - | - | - | - | -
The Operational radio should comply with [EN 5--81 part 2] (generic EMC for the industrial environment). (O) | - | - | - | - | - | - | - | - | - | should | -
Dialled calls from the MMI shall be point-to-point voice calls unless otherwise entered from the MMI at the time of initiation. (M) | - | - | - | - | - | - | - | - | - | - | -
Direct mode equipment sensitivity shall be at least –1-7dBm. (M) | - | - | - | - | - | least | - | - | - | - | -
Within EIRENE, the primary means of determining the location of a train for the purpose of location dependent addressing will be based on the cell dependent routing. This may be supplemented with additional information from external systems to provide a greater degree of accuracy. (I) | - | - | may | - | - | - | greater | - | - | may | -
Licensing of A5/x encryption algorithms is managed by the GSM Association. (I) | - | - | - | - | - | - | - | - | - | - | -
In the event of losing correlation between functional numbers and MSISDNs, provision for recovery from such a situation shall be made. (M) | - | - | - | - | - | - | - | - | - | - | -
Many trains employ multiple active traction vehicles. Where these vehicles are not connected by on-train wiring, it shall be possible for a permanent radio connection to be established between each of the active cabs. (I) | - | - | - | - | - | - | - | not | it | - | -
If the requirement in 13.4.4 is implemented, as a minimum the location information shall be provided by the GSM network (eg current cell or base station serving the mobile). (M) | - | - | - | - | minimum | - | - | - | - | - | -
Further information about shunting mode may be obtained from [MORANE SM FFFIS]. (I) | - | - | may | - | - | - | - | - | - | may | -
The categories of requirements defined in each section describing mobile equipment are as follows: (I) | - | - | - | - | - | - | - | - | - | - | -
The mobile radio antenna installation on vehicles shall be designed so as to ensure that mobiles operate correctly in networks which conform to the design criteria defined in section 3. (M) | - | - | - | - | - | - | - | - | that | - | -
All design, manufacturing, testing and installation of EIRENE mobile radio equipment shall comply with the quality procedures defined in [ISO 9--1]. (M) | - | - | - | - | - | - | - | - | - | - | -
The National EIRENE Number shall consist of three distinct parts, as shown in figure 9-1: (M) | - | - | - | - | - | - | - | - | - | - | -
The user shall be prevented from entering direct mode if the GSM service is available. (M) | - | - | - | - | - | - | - | - | - | - | -
Where text messaging is implemented in the network, the Short Message Service (SMS) shall be used. (M) | - | - | - | - | - | - | - | - | - | - | -
The muting and unmuting for VGCS shall be in line with [EN 3-1 515, Index [4]]. (M) | - | - | - | - | - | - | - | - | - | - | -
Confirmation of Railway emergency calls shall be implemented using the User to User Signalling supplementary service (UUS1). (M) | - | - | - | - | - | - | - | - | - | - | -
The logical architecture of the Operational radio is illustrated in figure 7-1. (I) | - | - | - | - | - | - | - | - | - | - | -
The Cab radio shall exit shunting mode by means of the “Leave shunting mode” procedure as defined in table 14-8. (M) | - | - | - | - | - | - | - | - | - | - | -
The terminal application shall prevent members of a dedicated shunting team from initiating a new call (unless they are registered as shunting team leader and have left shunting mode using the “maintain group call” function described in 14.2.4). (M) | - | - | - | - | - | - | - | - | they | - | -
Each railway is free to implement its own authentication algorithms without any resulting loss in cross-border interoperability. (I) | - | - | - | - | - | - | - | - | its | - | -
(*) When there are several controllers of the same type associated with a cell, and no external means of selecting the appropriate one, the choice may be given by the system to the driver, or a VGCS call may be established to all of the relevant controllers after initiating the ‘Call controller’ function. (I) | - | - | may,may | - | - | - | - | no | - | may*may | -
If a shunting group ID is activated, the operational radio shall proceed to re-establish the group call. (M) | - | - | - | - | - | - | - | - | - | - | -
The Operational radio user shall be protected against all electrical hazards arising from the mobile equipment as defined in [EN 5-153]. (M) | - | - | - | - | - | - | - | - | - | - | -
The EIRENE mobile installation shall be designed to operate in a network meeting the criteria in 3.2.2 and 3.2.3. (M) | - | - | - | - | - | - | - | - | - | - | -
At least one MSISDN number shall be allocated to each mobile station. (M) | - | - | - | - | - | least | - | - | - | - | -
Every On-Train Function shall be identified by a standard code and shall conform to the list of functions given in Appendix 9A of this section. (M) | - | - | - | - | - | - | - | - | this | - | -
If directed network selection is implemented and voice calls are ongoing at the time when the external device attempts to trigger a network change, an audible and visual indication shall be given to the driver and network change shall be deferred until the call is terminated or until coverage of the current network is lost. (M) | - | - | - | - | - | - | - | - | - | - | -
The transmission of EM radiation from all EIRENE mobile equipment shall comply with the radio frequency transmission masks defined in [EN 3-1 515, Index [35]] for the range of GSM frequencies defined in section 1 of this document. (M) | - | - | - | - | - | - | - | - | this | - | -
No specific mechanical requirements need to be placed upon the General purpose radio over and above those defined in section 4. (I) | - | - | - | - | - | - | - | - | - | - | -
If a shunting group ID is activated, the Cab radio shall proceed to re-establish the group call. (M) | - | - | - | - | - | - | - | - | - | - | -
Equipment should default to operation on the common access channel (direct mode channel 1) on entry into direct mode. (O) | - | - | - | - | - | - | - | - | - | should | -
To avoid the necessity for large cell overlaps to accommodate high speed train operations, optimisation of the handover process for such trains is considered necessary. Suitable algorithms will be tested and refined as necessary during the trials process. (I) | - | large | - | - | - | - | - | - | - | - | -
This section draws together specifications and information related to the planning of an EIRENE network and provides guidance on target performance levels. Additional information on communication requirements for the ERTMS/ETCS application is provided in [ERTMS COMMS]. (I) | - | - | - | - | - | - | - | - | - | - | -
Call setup between EIRENE networks using international functional numbers shall be based on the combination of the Breakout-Code (BC) and International Code (IC) as specified in section 9. (M). | - | - | - | - | - | - | - | - | - | - | -
The user-to-user information element in the SETUP, ALERT or CONNECT messages, as defined in [EN 3-1 515, Index [16]], shall be used to transfer the functional number of the calling party to the called party. (M) | - | - | - | - | - | - | - | - | - | - | -
All terminals shall ensure that when GSM-R services are available, the user is prevented from entering direct mode. (M) | - | - | - | - | - | - | - | - | that | - | -
Many of the railway specific standards referenced are Pre-standards (eg [prEN 5-155, ENV 5-121, prEN 5-125]) and should be re-examined for their applicability to the EIRENE system if any modifications are made to these standards in the future. (I) | - | - | - | - | - | - | - | - | their | should | -
If a Railway emergency call set up from an EIRENE radio is unsuccessful, the radio shall automatically re-attempt the call setup until the call setup is successful, a retry timer expires (duration 3- seconds, as specified in the [EIRENE FRS]) or the user abandons the call. (M) Note: For this, the higher layers of an EIRENE radio shall automatically repeat setup requests to the layer 3 GCC or BCC entity as soon as an indication is given from the layer 3 GCC or BCC entity on an abort of the establishment procedure without the service being explicitly rejected by the network. No change of the related layer 3 procedures of GSM is intended. (M) | - | - | - | - | - | - | higher | - | this | - | -
The Cab radio and the Driver’s Safety Device may be connected via the Train Interface Unit (TIU) or may be connected directly by means of a nationally determined interface. (I) | - | - | may,may | - | - | - | - | - | - | may*may | -
The result of the registration procedure shall be sent back to the mobile. In the event of a failure, an indication of the cause shall be provided. Information on the outcome shall be provided to the mobile according to [EN 3-1 515, Index [17]] and [EN 3-1 515, Index [34]]. (M) | - | - | - | - | - | - | - | - | - | - | -
No specific testing procedures need to be used on the General purpose radio over and above those given in section 4. (I) | - | - | - | - | - | - | - | - | - | - | -
The Function Codes used in association with the Train Function Number (CT=2), Engine Function Number (CT=3) and Coach Function Number (CT=4) shall conform to table 9A-1. (M) | - | - | - | - | - | - | - | - | - | - | -
On receipt of a Railway emergency call, the controller’s display should indicate the location of the train. (O) | - | - | - | - | - | - | - | - | - | should | -
Within each GSM-R network, the following relationships between the MSISDN Subscriber Number and the National EIRENE Number can be identified: | - | - | - | - | - | - | - | - | - | can | -
A standard data interface shall be provided to allow a computer to be connected to the radio. (M) | - | - | - | - | - | - | - | - | - | - | -
If the attempt to establish a Railway emergency call is not successful after 2 seconds, an indication shall be provided to the user of the status of the establishment request procedure. (M) | - | - | - | - | - | - | - | not | - | - | -
Each mobile shall store a list of emergency Group IDs in the SIM appropriate to its function (the Cab radio will store Group ID 299 and 599 - see table 9-8). (M) | - | - | - | - | - | - | - | - | its | - | -
Every On-Engine Function shall be identified by a standard code and shall conform to the list of functions given in Appendix 9A of this section. (M) | - | - | - | - | - | - | - | - | this | - | -
SIM cards shall contain a list of authorised networks so that networks shall be displayed (or automatically selected if automatic network selection has been enabled) in the following order of priority (see [MORANE SIM] for more details): (M) | - | - | - | - | - | - | more | - | that | - | -
Any implementation of CUGs must take account of requirements for interoperability. (M) | - | - | - | - | - | - | - | - | - | - | -
In particular, EIRENE equipment could interfere with: (I) | - | - | - | - | - | - | - | - | - | could | -
Operationally caused infrequent and slight moisture condensation shall not lead to any malfunction or failure. (M) | - | - | - | - | - | - | - | not | - | - | -
Mobile access to the functional numbering scheme for registration, deregistration and re-registration shall apply the USSD messages and protocols over the air interface as specified in the GSM Follow-me service. (M) | - | - | - | - | - | - | - | - | - | - | -
Each railway should have appropriate call-barring facilities to prevent unintended access to the GSM-R network by non-authorised users. (O) | - | - | - | - | - | - | - | - | - | should | -
EMC emission from the Cab radio shall comply with [ENV 5-121 parts 1, 2, 3-2 and 4]. (M) | - | - | - | - | - | - | - | - | - | - | -
The Cab radio and the train borne recorder may be connected via the Train Interface Unit (TIU) or may be connected directly by means of a nationally determined interface. (I) | - | - | may,may | - | - | - | - | - | - | may*may | -
In addition, the network shall support the special short codes as defined in table 9-11. (M) | - | - | - | - | support | - | - | - | - | - | -
Using the GSM “Manual” network selection procedure, the Cab radio application shall allow the driver to access a prioritised list of authorised networks (to be displayed as stated in section 1-.5) and shall allow the driver to select a desired network from this list. This function shall not be available if there is an ongoing voice call involving the Cab radio. (M) | - | - | - | - | - | - | - | not | this | - | -
In the case of Cab radio, details of the confirmation shall be passed to the train borne recorder if a train borne recorder is connected to the Cab radio. (M) | - | - | - | - | - | - | - | - | - | - | -
The functionality described in 11.3.9i should also be available for other types of mobiles. (O) | - | - | - | - | - | - | - | - | other | should | -
General purpose radios shall be equipped with rechargeable batteries capable of providing a minimum of eight hours operation over the temperature range +18°C to +25°C from a single charge, based on the following cycle (see section 4.5.21): (M) | - | - | - | - | minimum | - | - | - | - | - | -
Access classes should not be used under normal network operating conditions, where the GSM eMLPP may be used to provide a better grade of service to certain users. (O) | - | normal | may | - | - | - | better | not | - | should*may | -
The protocol used for routing of calls shall be Signalling System No 7 (SS7) as defined by the ITU-T. The signalling system suite shall include the Mobile Application Part (MAP). (M). | - | - | - | - | - | - | - | - | - | - | -
For the purposes of defining common subscription profiles, a number of subscription types might be used, for example: (I) | - | - | might | - | - | - | - | - | - | might | -
The aerial and any other equipment mounted external to the train shall be capable of withstanding extremes of temperature from -4-C to +7-C. (M) | - | - | - | - | - | - | - | - | other | - | -
The following bearer services, identified in section 2, are to be supported for each type of mobile radio: | - | - | - | - | - | - | - | - | - | - | -
Upon switch on, once the radio is connected to a mobile network, it shall be able to receive all calls made using the MSISDN or appropriate group call number. (M) | - | - | - | - | - | - | - | - | it | - | -
Further information on cell dependent routing for location dependent addressing may be obtained from [MORANE SSRS] [MORANE LDA FFFS] [MORANE LDA FIS]. (I) | - | - | may | - | - | - | - | - | - | may | -
GSM-R networks shall recognise International EIRENE Numbers starting with the IC of the GSM-R network in which the calling party is currently operating as National EIRENE Numbers. (M) | - | - | - | - | - | - | - | - | - | - | -
Every Function shall be identified by a standard code and shall conform to the list of functions given in Appendix 9A of this section. (M) | - | - | - | - | - | - | - | - | this | - | -
The system shall require manual confirmation prior to the removal of the relationship between Engine Number and MSISDN Number. (M) | - | - | - | - | - | - | - | - | - | - | -
The UIC frequency band for GSM-R is defined in [CEPT 25--9], [1999/569/EC] and [ECC(-2)-5]: (I) | - | - | - | - | - | - | - | - | - | - | -
On entering shunting mode, the terminal shall initially select the common shunting group. (M) | - | - | - | - | - | - | - | - | - | - | -
Railway networks may implement a short message service centre to be interfaced to the GSM network in order to support railway specific messaging applications. (I) | - | - | may | - | support | - | - | - | - | may | -
The call will be established from the active cab of the lead traction vehicle. Each of the other cabs on the train will be contacted using its functional number (registered by the other drivers prior to the establishment of the call). The procedure for setting up a multi-party call is outlined in figure 5-2. The multi-party call shall have ‘Railway operation’ priority (see section 1-.2) and whilst on-going a ‘multi-drivers’ indication shall be displayed permanently at all Cab radios. (M) | - | - | - | - | - | - | - | - | other*its*other | - | -
The Operational radio shall conform to IP 54 [IEC 529/EN 6-529] as a minimum. (M) | - | - | - | - | minimum | - | - | - | - | - | -
The driver and other in-cab equipment shall be protected against all electrical hazards arising from EIRENE mobile equipment as defined in [EN 5-153]. (M) | - | - | - | - | - | - | - | - | other | - | -
All railway and generic EMC standards define a maximum level of radiated EMC for a range of frequencies. However, the nature of radio equipment implies a certain level of EM emission in the transmission band. (I) | - | - | - | - | maximum | - | - | - | - | - | -
Standardisation of UIC group addresses is required to provide interoperability between the fixed railway networks within the GSM-R network. (M) | - | - | - | - | - | - | - | - | - | - | -
Short dialling codes shall start with the first digit equal to 1 (ie CT=1). (M) | - | - | - | - | - | - | - | - | - | - | -
This is an important issue which will affect interoperability and the ability to use public network services. There are specific features of individual railways which make it difficult to develop a concise and universally acceptable system within GSM. (I) | - | - | - | - | - | - | - | - | it | - | -
All EIRENE mobile equipment shall be protected against shock and vibration in compliance with standards defined in [prEN 5-125] using tests defined in [prEN 5-155]. (M) | - | - | - | - | - | - | - | - | - | - | -
The fields of an International Functional Number shall be defined as follows: (M) | - | - | - | - | - | - | - | - | - | - | -
Upon activation of the deregistration function, a USSD message (see section 11) shall be sent by the Cab radio. (M) | - | - | - | - | - | - | - | - | - | - | -
The application of this specification will ensure interoperability for trains and staff crossing national or other borders between systems. It also intends to provide manufacturing economies of scale wherever practical. (I) | - | - | - | - | - | - | - | - | this*other*It | - | -
If no shunting group ID is activated, the operational radio shall initiate a “regular shunting mode ON” procedure as detailed in table 14-1. (M) | - | - | - | - | - | - | - | no | - | - | -
The carrier frequency is designated by the absolute radio frequency channel number (ARFCN), and is defined in [EN 3-1 515, Index [35]]. For carriers in the UIC frequency band the following convention shall be used, where Fl(n) is the frequency value of the carrier ARFCN n in the lower band, and Fu(n) the corresponding frequency value in the upper band: (M) | - | - | - | - | - | - | lower | - | - | - | -
Continuous Tone Coded Squelch Systems (CTCSS) shall be implemented on all direct mode equipment. (M) | - | - | - | - | - | - | - | - | - | - | -
Where Railway emergency group call areas are controlled by more than one MSC within one or more network(s), a unique anchor MSC is defined for each group call area. (I) | - | - | - | - | - | - | more*more | - | - | - | -
For certain functions, standardised short codes shall be implemented for mobile originated calls. (M) | - | - | - | - | - | - | - | - | - | - | -
Upon activation of the function ‘Call train staff’, the radio shall determine the appropriate functional number based on the staff member selected and the train number (see section 9). A GSM point-to-point voice call at ‘Railway operation’ priority (see section 1-.2) shall then be initiated. (M) | - | - | - | - | - | - | - | - | - | - | -
Upon activation of the registration function, a USSD message (see section 11) shall be sent by the Cab radio. (M) | - | - | - | - | - | - | - | - | - | - | -
The random vibrations to be withstood by mobile equipment shall be -.25g in all three axes of freedom. (M) | - | - | - | - | - | - | - | - | - | - | -
The statements made in the specification are assigned to one of three categories: (I) | - | - | - | - | - | - | - | - | - | - | -
The General purpose radio should comply with [EN 5--81] (generic EMC for residential, commercial and light industry). (O) | - | - | - | - | - | - | - | - | - | should | -
The GSM supplementary services [EN 3-1 515, Index [9]] to be supported are listed in table 2-3. The applicability of these supplementary services to GSM basic services will be as indicated in [GSM -2.81--2.89 and EN 3-1 515, Index [28]]. (I) | - | - | - | - | - | - | - | - | - | - | -
The exchange of information between EIRENE networks is handled by the GMSCs and shall use the standardised protocol as detailed in section 11.6. (M) | - | - | - | - | - | - | - | - | - | - | -
Further information may be obtained from [MORANE PFN FFFS, MORANE PFN FIS]. (I) | - | - | may | - | - | - | - | - | - | may | -
The Country Code (CC) followed by the National Significant Number NSN (as specified in ITU-T E.164, Chapter 6.2) shall be used as the Global Title, which forms part of the Signalling Connection Control Part (SCCP) protocol messages and is used for inter-network routing of messages. (M) | - | - | - | - | - | - | - | - | - | - | -
Upon receipt of the call establishment request, the radio shall retrieve the stored number for the appropriate controller from the SIM or other storage location. (M) | - | - | - | - | - | - | - | - | other | - | -
The interfaces between the TIU and the on-train systems are outside of the scope of EIRENE standardisation. (I) | - | - | - | - | - | - | - | - | - | - | -
The aerial and any other equipment mounted external to the train shall function correctly during rapid temperature fluctuations of up to 3°C/second. (M) | - | rapid | - | - | - | - | - | - | other | - | -
The precise details of the numbering plan to be chosen for particular railways will depend upon the railway network configuration, its interconnection with other railway networks and its interconnection with public telecommunication networks. Equipment design must therefore be such as to give maximum flexibility in numbering arrangements. However, it may be generally assumed that numbers (excluding access prefixes) will not exceed 15 digits in length and will consist entirely of the digits 1 to 9 and -. (I) | - | - | may | - | maximum | - | - | not | its*other*its*it*that | may | -
The General purpose radio shall comply with the core climatic conditions defined in section 4. (M) | - | - | - | - | - | - | - | - | - | - | -
If a more accurate way of location determination is used, then position information shall be provided to the radio system which shall be used to associate the short code with the correct called party subscriber number. (M) | - | - | - | - | - | - | more | - | - | - | -
Upon registration, the mobile shall be accessible by calling the MSISDN or the Engine or Coach number with which it is associated. This shall require the home network database to maintain this correlation. (M) | - | - | - | - | - | - | - | - | it*this | - | -
Note: the R-GSM band includes the Public GSM (P-GSM) and Extended GSM (E-GSM) bands. | - | - | - | - | - | - | - | - | - | - | -
An entitled controller may terminate a VGCS/VBS call based on DTMF signalling [EN 3-1 515, Index [4] & [5]]. (I) | - | - | may | - | - | - | - | - | - | may | -
On activation of the “call other drivers on the same train” function, the MMI shall provide additional guidance to the user in the establishment and management of a Multi-Party call. (M) | - | - | - | - | - | - | - | - | other | - | -
The Cab radio shall comply with draft European standard [prEN 5-124 part 1] concerning insulation co-ordination with reference to clearances and creepages. (M | - | - | - | - | - | - | - | - | - | - | -
The numbers 1 to 5 give the five levels of adjustment possible for each volume range setting. The default setting is the pre-defined level automatically selected when the MMI is switched on. (I) | - | - | - | - | - | - | - | - | - | - | -
Guidelines concerning the effects of GSM emissions on hearing aids, pace makers and other sensitive electrical equipment are provided in [GSM -5.9-]. (I) | - | - | - | - | - | - | - | - | other | - | -
The GSM bearer services [EN 3-1 515, Index [23]] to be supported are listed in table 2-2. | - | - | - | - | - | - | - | - | - | - | -
In order to minimise the discomfort caused by the DTMF tone added in the voice channel, the duration of the tone generated by the fixed line dispatcher shall be 7-ms ± 5ms, and there shall be a minimum gap of 65ms between each tone. (M) | - | - | - | - | minimise,minimum | - | - | - | dispatcher | - | -
The following GSM teleservices, identified in section 2, are to be supported for each type of mobile radio: | - | - | - | - | - | - | - | - | - | - | -
If implemented, the UIC interface should comply with the specifications of the UIC Fiches [UIC 558, 568]. (O) | - | - | - | - | - | - | - | - | - | should | -
In the cases described in 11.3.9i and 11.3.9ii, national rules may dictate that, prior to or instead of performing the sequence described in 11.3.9i steps 1-7, the user shall perform a specified action (e.g. call a dispatcher in the case of drivers). (I) | - | - | may | - | - | - | - | - | that | may | -
The network operator shall implement the required functionality to validate the information exchanged between the mobile and network on registration and deregistration. (M) | - | - | - | - | - | - | - | - | - | - | -
The driver shall be able to initiate a call by selecting a name/number from stored number information in the radio. (M) | - | - | - | - | - | - | - | - | - | - | -
Implementation of direct mode is optional. However, where implemented, the following requirements shall be mandatory. (I) | - | - | - | - | - | - | - | - | - | - | -
By default, dialled calls shall have a priority of railway information calls (eMLPP priority designation 4). (M) | - | - | - | - | - | - | - | - | - | - | -
Where the emission levels defined by [EN 3-1 515, Index [35]] exceed those stated in [ENV 5-121 part 4], the GSM specification shall take precedence. (M) | - | - | - | - | - | - | - | - | - | - | -
For communication over the (Um) air interface, the USSD messages and protocols as specified in the GSM Follow-me service shall be used to manage the following types of functional numbers: (M) | - | - | - | - | - | - | - | - | - | - | -
The network shall terminate the ongoing VGCS/VBS call if it receives the 3-digit sequence “***” transmitted via DTMF signals. (M) | - | - | - | - | - | - | - | - | it | - | -
When the network has detected the 3-digit DTMF sequence “###” transmitted via DTMF from a controller terminal and if the controller was not previously talking it should indicate its recognition by playing a single DTMF grant tone “#” of duration of 1--ms ± 5ms to be sent to that controller terminal only. (O) | - | - | - | - | - | - | - | not | it*its*that | should | -
Mobile equipment shall comply with the generic standard for EMC in the industrial environment as defined in [ENV 5--81 part 2], except for emissions at GSM frequencies as noted above. (M) | - | - | - | - | - | - | - | - | - | - | -
Handheld mobile equipment shall be capable of withstanding the following levels of continuous sinusoidal vibration: (M) | - | - | - | - | - | - | - | - | - | - | -
Once an appropriate number has been obtained, the radio shall initiate a call to this number with ‘Railway operation’ priority (see section 1-.2). Any functional number associated with the user shall be passed to the network using UUS1 (see section 11.5). (M) | - | - | - | - | - | - | - | - | this | - | -
A follow-me service will be implemented in the EIRENE network using the GSM Unstructured Supplementary Service Data (USSD) facility to allow users to establish and terminate the forwarding of calls from a functional number to their personal number. (I) | - | - | - | - | - | - | - | - | their | - | -
Many railway staff need to be addressed by functional rather than personal numbers. The functional numbers may change on a regular basis. The principal example is that of train drivers, who need to be addressed by train numbers which change with each journey. To overcome this difficulty a translation facility will be provided to allow calls to functional numbers to be forwarded to the most appropriate personal number at that time. Thus calls made to a train number are forwarded by the network to the appropriate driver or locomotive for that train at that time. (I) | - | - | rather,may | - | - | most | - | - | that*this*that*that*that*who | may | -
Emergency access shall be provided to initiate the following call: (M) | - | - | - | - | - | - | - | - | - | - | -
The only source of location information available within the GSM network is the cell that the train is in. However, there are a number of external sources from which more accurate location information may be derived: (I) | - | - | may | - | - | - | more | - | that | may | -
The Cab radio shall support shunting mode communications as defined in section 14. (M) | - | - | - | - | support | - | - | - | - | - | -
The fixed network user will only receive emergency voice calls if designated a dispatcher or group member in any of the calls defined in the GSM GCR. (I) | - | - | - | - | - | - | - | - | - | - | -
There is no requirement for an internationally standardised pre-defined messaging application. However, it is anticipated that individual national railways may have a requirement for pre-defined messages, in which case the application will be specified as part of individual national procurements. (I) | - | - | may | - | - | - | - | no | it*that | may | -
Train drivers need to be able to contact controllers and other staff at the push of a single button. As the train moves through different areas, controllers are liable to change. As a consequence it is necessary to provide a means of addressing calls from a train to certain functions based on the location of the train. (I) | - | - | - | - | - | - | - | - | other*it | - | -
Achievement of fast call setup times requires information in the setup message to be compressed. A maximum of 12 digits may be sent as mobile originator-to-dispatcher information. (I) | - | fast | may | - | maximum | - | - | - | - | may | -
Mobiles shall be capable of operation using algorithms for all countries in which they need to roam. (M) | - | - | - | - | - | - | - | - | they | - | -
The logical architecture of an EIRENE mobile station (EIRENE MS) is shown in figure 4-1. The architecture consists of the following elements: (I) | - | - | - | - | - | - | - | - | - | - | -
This section identifies the EIRENE applications which may be used in the General purpose radio and the functionality to be provided by the General purpose radio is detailed. (I) | - | - | may | - | - | - | - | - | - | may | -
Mobile stations shall use the following sequences for the control of the functional number management: (M) | - | - | - | - | - | - | - | - | - | - | -
The link assurance tone shall be of the form specified in subsection 14.4.2 of the [EIRENE FRS]. (M) | - | - | - | - | - | - | - | - | - | - | -
Call setup time requirement is dependent upon the eMLPP priority of a call [EN 3-1 515, Index [27]]. The required priority level for each call type is given in section 1-.2. (I) | - | - | - | - | - | - | - | - | - | - | -
On entering shunting mode, the Cab radio shall determine if any shunting group ID is already activated on the SIM. (M) | - | - | - | - | - | - | - | - | - | - | -
This GSM specification is to be implemented in order to achieve the high performance requirements necessary for emergency group calls. It is also necessary to meet different grades of service requirements for different types of communications traffic on the system (eg safety (eg train control system), operational and administrative communications). (I) | - | - | - | - | - | - | - | - | It | - | -
Deregistration shall only be performed by the subscription identified by the MSISDN number which is associated with the functional number. (M) | - | - | - | - | - | - | - | - | - | - | -
On leaving shunting mode, the Operational radios of shunting members shall follow the procedure shown in table 14-6. (M) | - | - | - | - | - | - | - | - | - | - | -
If no shunting group ID is activated, the Cab radio shall initiate a “regular shunting mode ON” procedure as shown in table 14-7. (M) | - | - | - | - | - | - | - | no | - | - | -
The Coach Function Number(s) and associated MSISDN number(s) shall at any time be stored as an entry in the routing database of the home GSM-R network of the coach. (M) | - | - | - | - | - | - | - | - | - | - | -
Every railway network shall consider a number as a National EIRENE Number (NEN) unless the number is preceded by an International Code, identifying another GSM-R network. (M) | - | - | - | - | - | - | - | - | another | - | -
Facilities shall be provided to support a list of stored names/numbers of up to a minimum of 1-- entries. (M) | - | - | - | - | support,minimum | - | - | - | - | - | -
Note: The Adaptive Multi-Rate (AMR) CODEC is not suitable for voice group calls or for voice broadcast calls. (I) | - | - | - | - | - | - | - | not | - | - | -
The Operational radio shall cope with rapid temperature fluctuations of up to 3°C/second. (M) | - | rapid | - | - | - | - | - | - | - | - | -
It shall be possible for authorised subscribers of fixed and mobile networks to call mobiles using the appropriate MSISDN number. (M) | - | - | - | - | - | - | - | - | It | - | -
If the calling party functional number is not available or if the calling party is not registered then the CLI of the calling party shall be displayed on the receiving mobile's display. (M) | - | - | - | - | - | - | - | not*not | - | - | -
The Operational radio should support direct mode communications as defined in section 15. (O) | - | - | - | - | support | - | - | - | - | should | -
A group call controller who wishes to start talking (except in the case of an originator, a joiner or a re-joiner speaking for the first time5) shall indicate his wish, for example by pressing the PTT button, whereupon the 3-digit DTMF sequence “###” shall be transferred. (M) | - | - | - | - | - | - | - | - | his*who | - | -
All mobiles are to support these services as defined in the relevant GSM specifications. The services will mainly be used to: (I) | - | - | - | - | support | - | - | - | - | - | -
The CTCSS tone shall be at a frequency of 2-3.5 Hz. (M) | - | - | - | - | - | - | - | - | - | - | -
The EIRENE numbering plan shall be standardised to allow interoperability and shall be implemented as a private numbering plan within the GSM-R network. (M) | - | - | - | - | - | - | - | - | - | - | -
The Operational radio should support shunting mode communications as defined in section 14. (O) | - | - | - | - | support | - | - | - | - | should | -
The equipment shall be capable of coping with temperature variations of up to +/- 1°C/minute. (M) | - | - | - | - | - | - | - | - | - | - | -
The emission and immunity standards for the general railway environment and ancillary services as defined in [ENV 5-121 parts 1, 2, 3-1, 3-2 and 5] shall be considered. (M) | - | - | - | - | - | - | - | - | - | - | -
If special access classes (eg 12 - 14) are assigned within a railway’s network to certain high priority users, it ought to be noted that when roaming, this will only have an effect on a national public network, subject to bilateral agreement. (I) | - | - | - | - | - | - | - | - | it*that*this | - | -
The Cab radio should be mounted in the train cab in compliance with [prEN 5-261]. (O) | - | - | - | - | - | - | - | - | - | should | -
The Cab radio shall apply the arbitration rules outlined in Table 5A-1 in Appendix 5A. (M) | - | - | - | - | - | - | - | - | - | - | -
If implemented, the use of location information from train-based systems external to the radio system shall comply with the requirements stated in the enhanced Location Dependent Addressing FRS and IRS [eLDA FRS and eLDA IRS]. (M) | - | - | - | - | - | - | - | - | - | - | -
The result of the deregistration procedure shall be sent back to the mobile. In the event of a failure, an indication of the cause shall be provided. Information on the outcome shall be provided to the mobile according to [EN 3-1 515, Index [17]] and [EN 3-1 515, Index [34]]. (M) | - | - | - | - | - | - | - | - | - | - | -
The numbering of Service Areas for group calls and broadcast calls shall be made in accordance with GSM Technical Specifications [EN 3-1 515, Index [21] & [4]] and [EN 3-1 515, Index [22] & [5]] respectively. (M) | - | - | - | - | - | - | - | - | - | - | -
Once a call has been established the connected parties shall be able to communicate. (M) | - | - | - | - | - | - | - | - | - | - | -
The driver shall be able to initiate a call by dialling any valid telephone number or functional number. (M) | - | - | - | - | - | - | - | - | - | - | -
Any equipment mounted external to the train cab shall withstand the following maximum levels of sinusoidal vibration: (M) | - | - | - | - | maximum | - | - | - | - | - | -
A railway GSM network is also likely to have external interfaces to: (I) | - | - | likely | - | - | - | - | - | - | - | -
On-train functions for equipment physically connected to the Cab radio shall be registered or deregistered automatically based on a USSD message (see section 11) sent by the Cab radio. (M) | - | - | - | - | - | - | - | - | - | - | -
The handover success rate should be at least 99.5% over train routes under design load conditions (as given in [EN 3-1 515, Index [3-]]). (O) | - | - | - | - | - | least | - | - | - | should | -
The network shall operate in a sub-band, or combination of sub-bands, of the R-GSM band as defined in [EN 3-1 515, Index [35]]. (M) | - | - | - | - | - | - | - | - | - | - | -
EIRENE mobile equipment shall be capable of operating over a standard range of temperatures from -2-°C to +55°C. (M) | - | - | - | - | - | - | - | - | - | - | -
The system comprises the following elements: (I) | - | - | - | - | - | - | - | - | - | - | -
The sequence of actions for a mobile terminated call to a driver shall be as follows: (M) | - | - | - | - | - | - | - | - | - | - | -
Each national railway should obtain a public numbering allocation for MSISDN numbers from the relevant regulatory bodies. (O) | - | - | - | - | - | - | - | - | - | should | -
Section 2 lists the services and facilities which are to be supported by GSM-R networks. Section 3 provides requirements and recommendations concerning the configuration, planning and implementation of networks. (I) | - | - | - | - | - | - | - | - | - | - | -
Railway emergency calls are defined as those calls of ‘Railway emergency’ priority (see section 1-) which are routed to a pre-defined user or group of users due to a railway operational emergency. (I) | - | - | - | - | - | - | - | - | - | - | -
Automatic self-testing of the radio shall use the GSM IMSI attach procedure. (M) | - | - | - | - | - | - | - | - | - | - | -
The following minimum values are recommended: (I) | - | - | - | - | minimum | - | - | - | - | - | -
User access classes are defined in GSM so that under critical conditions, part of the user population can be barred from accessing the network in order to avoid congestion. However, such barring can be overridden by a user being a member of one or more of the following special access classes: (I) | - | - | - | - | - | - | more | - | that | can*can | -
There is a quality of service requirement for handover executions (eg a break of 1-s would clearly be unacceptable to the user). 3--ms represents our current best estimate of the QoS figure, although this will need to be confirmed through user trials. (I) | - | - | - | - | - | best | - | - | our*this | - | -
If automatic network selection is implemented, the driver shall be capable of deactivating and/or re-activating this function using simple MMI actions. (M) | - | simple | - | - | - | - | - | - | this | - | -
Any emissions radiating into the driver’s cab and other on-board equipment from the exterior aerial shall meet the requirements defined in [ENV 5-121 parts 1, 2, 3-1, 3-2 and 4] to the highest possible degree. (M) | - | - | - | - | - | highest | - | - | other | - | -
Access to other GSM-R networks shall be possible by using a Breakout Code (BC) as part of the dialled number. (M) | - | - | - | - | - | - | - | - | other | - | -
An emergency power supply should be provided for Cab radios which will enable the driver’s radio to continue to operate for a period of 6 hours in the event of failure of the train’s main power supply, based on the following cycle (see section 4.5.21): (O) | - | - | - | - | - | - | - | - | - | should | -
Emissions from the train mounted antenna associated with the Cab radio shall be limited to those specified by [EN 3-1 515, Index [35]]. (M) | - | - | - | - | - | - | - | - | - | - | -
Where necessary, a Train Interface Unit may be implemented to adapt on-train systems to the standard interfaces provided by the Cab radio. (I) | - | - | may | - | - | - | - | - | - | may | -
The use of “Over The Air” in conjunction with the SIM Application Toolkit [EN 3-1 515, Index [36]] to update SIM cards in the home network is recommended (see [MORANE SIM] for more details). (I) | - | - | - | - | - | - | more | - | - | - | -
The AC for access to other GSM-R networks is defined in table 9-12b, and is followed by the CC + NDC + SN of the other GSM-R network. The number format complies with [ITU-T 164]. (M) | - | - | - | - | - | - | - | - | other*other | - | -
In order to provide a consistent international service, it is necessary to ensure that priorities are allocated consistently across all railways. The following allocation of UIC priority levels to eMLPP priority codes is mandatory: (M) | - | - | - | - | - | - | - | - | it*that | - | -
The short dialling codes can be defined on a national basis, but it is essential that certain codes be used on an international basis in order to achieve interoperability. These codes shall be as given in table 9-1-. (M) | - | - | - | - | - | - | - | - | it*that | can | -
Within each GSM-R network, each Train Number shall be unique for the period of the journey. (M) | - | - | - | - | - | - | - | - | - | - | -
Levels - – 4 are designed to interwork with the ISDN MLPP service. (I) | - | - | - | - | - | - | - | - | - | - | -
This section describes the handling of high priority voice calls for Railway operational emergencies and does not cover public emergency calls (ie handling of ‘112’ calls). (I) | - | - | - | - | - | - | - | not | - | - | -
To achieve integration of the EIRENE numbering plan with the national public numbering plan, telephone numbers have to be allocated by the various numbering regulatory bodies on a national basis. If functional numbers are to be used outside the EIRENE network, they will require either a public number allocation or, alternatively, an EIRENE Network Access Number (ENAN) may be used as described in 9.11 (I) | - | - | may | - | - | - | - | - | they | may | -
The user-to-user information element shall use the following format: (M) | - | - | - | - | - | - | - | - | - | - | -
It shall be possible to limit user access to functional number registration and deregistration facilities based on each of the types of functional number identified in 11.3.5. (M) | - | - | - | - | - | - | - | - | It | - | -
Railway mobiles may support a direct communications mode whereby a mobile can communicate with all other railway mobiles in a local area without the use of GSM infrastructure. Such a mode is required for use where: (I) | - | - | may | - | support | - | - | - | other | may*can | -
Stored number access shall be provided to initiate the following calls: (M) | - | - | - | - | - | - | - | - | - | - | -
If implemented, the Public Address interface should comply with the specifications of the UIC Fiche [UIC 568]. (O) | - | - | - | - | - | - | - | - | - | should | -
On entering shunting mode, the operational radio shall determine if any shunting group ID is already activated on the SIM. (M) | - | - | - | - | - | - | - | - | - | - | -
The functional numbers of the Shunting Team Members, Maintenance Team Members and Train Controller (and any associated MSISDN numbers) shall be stored as entries in the routing database of the home GSM-R network. (M) | - | - | - | - | - | - | - | - | - | - | -
Environmental testing procedures shall follow guidelines defined in [IEC 68 part 1]. (M) | - | - | - | - | - | - | - | - | - | - | -
Each national railway is responsible for implementing a suitable recovery mechanism and ensuring that the use of unverified functional numbers is prevented. (I) | - | - | - | - | - | - | - | - | that | - | -
It shall be possible to initiate outgoing voice calls in one of four ways depending on the intended recipient(s) of the call: (M) | - | - | - | - | - | - | - | - | It | - | -
In normal operation of a mobile radio unit, it shall be expected that a combination of the above environmental conditions will be experienced. (M) | - | normal | - | - | - | - | - | - | it*that | - | -
If directed network selection is implemented, the directed network selection procedure shall be initiated by an external trigger mechanism, which instructs the Cab radio application to select the required network unless a voice call is ongoing. (M) | - | - | - | - | - | - | - | - | - | - | -
The following table provides details of the three volume adjustment ranges to be provided. (O) | - | - | - | - | - | - | - | - | - | - | -
This procedure shall take place at the installation of the Cab radio. It shall be initiated by an external device or by a member of a maintenance team. (M) | - | - | - | - | - | - | - | - | It | - | -
Procedures for handling the relationship between EIRENE Numbers and MSISDN numbers (ie registration, deregistration and re-registration) are specified in section 11. (I) | - | - | - | - | - | - | - | - | - | - | -
The user-to-user information elements in the following messages, as defined in [EN 3-1 515, Index [16]], shall be used for the confirmation of high priority calls: (M) | - | - | - | - | - | - | - | - | - | - | -
Direct mode shall operate in simplex mode, a radio link that uses a single frequency for alternate transmission and reception. (M) | - | - | - | - | - | - | - | - | that | - | -
The shunting group may comprise a shunting leader, a shunting driver, a controller and up to three additional personnel (the shunting members). (I) | - | - | may | - | - | - | - | - | - | may | -
Upon switch on, the Cab radio shall be registered with a mobile network (see section 1-.5). (M) | - | - | - | - | - | - | - | - | - | - | -
Unless otherwise indicated at time of entry, calls from the stored numbers list shall be initiated as voice calls. (M) | - | - | - | - | - | - | - | - | - | - | -
Railway Emergency call confirmation messages shall be of eMLPP priority 4 - “Railway information and all other calls” (see section 1-.2). (M) | - | - | - | - | - | - | - | - | other | - | -
SIM cards shall be fixed into the radio such that they can only be removed by the use of a tool. (M) | - | - | - | - | - | - | - | - | that*they | can | -
The CTCSS modulation shall be within the limits defined in table 15-2. (M) | - | - | - | - | - | - | - | - | - | - | -
Battery requirements shall be provided without the use of discontinuous reception or transmission (DTX/DRX). (M) | - | - | - | - | - | - | - | - | - | - | -
Provision should be made to prevent unauthorised calls to mobiles from outside the GSM-R network. (O) | - | - | - | - | - | - | - | - | - | should | -
Muting and unmuting shall be in line with [EN 3-1 515, Index [4]]. (M) | - | - | - | - | - | - | - | - | - | - | -
Access to private networks shall be performed by using a BC, defined in table 9-12c. (M) | - | - | - | - | - | - | - | - | - | - | -
Measures should be taken to reduce the risk of theft of radio equipment. Examples of such measures include physical protection, alarms and access control measures. (O) | - | - | - | - | - | - | - | - | - | should | -
All EIRENE mobile equipment shall be immune to external EMC as defined in [ENV 5-121 part 4]. (M) NOTE: EIRENE mobile equipment cannot comply with the emission requirements defined in this standard except outside the GSM transmission band. | - | - | - | - | - | - | - | not | this | can | -
The proposed events for measurement of the start and stop of the handover execution at the mobile are: (I) | - | - | - | - | - | - | - | - | - | - | -
In idle mode, if the GSM Service Indicator (see [EN 3-1 515, Index [26]]) is lost, the mobile shall give an audible and visual indication. (M) | - | - | - | - | - | - | - | - | - | - | -
Confirmation centres shall be capable of decoding messages in either format A or B. (M) | - | - | - | - | - | - | - | - | - | - | -
Where implemented, these interfaces are subject to the requirements stated in the following sections. (I) | - | - | - | - | - | - | - | - | - | - | -
Some Cab radios will be required to provide communications for ERTMS/ETCS. (I) | - | - | - | - | - | - | - | - | - | - | -
Re-registration of on-train functional numbers based on the train number shall be performed every time a train leaves one EIRENE network and enters into another EIRENE network. (M) | - | - | - | - | - | - | - | - | another | - | -
Section 8 covers controller equipment. Section 9 is concerned with a numbering plan for the variety of functional numbers which are required. Section 1- details the handling of other information, such as priority, closed user groups and encryption algorithms, which must be applied consistently in all networks. (I) | - | - | - | - | - | - | - | - | other | - | -
When switched on, the radio shall initiate automatic self-testing using the GSM IMSI attach procedure (including the automatic selection of the default loudspeaker volume – see table 5-1). (M) | - | - | - | - | - | - | - | - | - | - | -
Direct mode channel 1 (876.-125 MHz) shall serve as the common access channel. (M) | - | - | - | - | - | - | - | - | - | - | -
Train-mounted equipment including the Cab radio terminal equipment, MMI and antenna shall comply with all specifications in section 4 and all of those defined in this section, with those defined in this section taking priority. (M) | - | - | - | - | - | - | - | - | this*this | - | -
Operational radios shall be equipped with rechargeable batteries capable of providing a minimum of eight hours operation over the temperature range -1-°C to +55°C from a single charge, based on the following cycle (see section 4.5.21): (M) | - | - | - | - | minimum | - | - | - | - | - | -
After the “regular shunting mode ON” procedure has been completed, the procedures shown in table 14-2 and 14-3 shall be used to register the shunting leader and shunting members to a dedicated group call. (M) | - | - | - | - | - | - | - | - | - | - | -
Sections 4, 5, 6, and 7 are concerned with mobile equipment. Section 4 provides specifications applicable to all GSM-R mobiles. Sections 5, 6, and 7 detail the additional requirements for Cab radio, General purpose radio, and Operational radio equipment respectively. Note that for the handheld version of the General purpose radio, commercial standards apply. (I) | - | - | - | - | - | - | - | - | that | - | -
Implementation of the EIRENE numbering plan shall not prohibit any authorised caller from using the MSISDN number where known, thus enabling mobiles to be assigned to particular personnel where this is appropriate. (M) | - | - | - | - | - | - | - | not | this | - | -
The scope of the specification is shown in figure 1-2, showing the hierarchy of the GSM, and railway features to be implemented. (I) | - | - | - | - | - | - | - | - | - | - | -
All EIRENE mobile equipment shall comply with all environmental, EMC and physical specifications defined in the GSM standard, especially with reference to [GSM -5.9- and EN 3-1 515, Index [2] & [35]]. (M) | - | - | - | - | - | - | - | - | - | - | -
Replacing the handset shall result in the outcomes listed in Tables 5A-2 and 5A-3. (M) | - | - | - | - | - | - | - | - | - | - | -
The structure of the MSISDN numbers shall comply with GSM Technical Specification [GSM -3.-3]. (M) | - | - | - | - | - | - | - | - | - | - | -
Interconnection of EIRENE networks is required to allow international call routing. It is not envisaged that any routing database information is exchanged between EIRENE networks. (I) | - | - | - | - | - | - | - | not | It*that | - | -
All EIRENE mobile equipment shall conform to [EN 6-95-] (Safety of Information Technology Equipment), including Electrical Business Equipment, 1993, plus amendments A1 and A2. (M) | - | - | - | - | - | - | - | - | - | - | -
The common shunting group provides a point of contact for leaders and team members to set up a dedicated shunting group call for their shunting operation. (I) | - | - | - | - | - | - | - | - | their | - | -
Call setup times as defined in the EIRENE FRS shall be achieved with authentication and ciphering procedures enabled. (M) | - | - | - | - | - | - | - | - | - | - | -
Each railway should define a suitable time-out interval to be applied as part of the deregistration procedure for on-train functional numbers. (O) | - | - | - | - | - | - | - | - | - | should | -
Railway mobiles shall be provided with cell broadcast message identifiers in order to accept SMS-CB messages. (M) | - | - | - | - | - | - | - | - | - | - | -
There are no development assumptions or dependencies. | - | - | - | - | - | - | - | no | - | - | -
A listing with links to ACM, IEEE, and key sub groups such as SIGGRAPH, to show students the national and international strength of CS organizations. Pointers should lead to student sections of these organizations. | - | - | - | - | - | - | - | - | - | should | -
For web page development at the Capital Center, use the local site files for Dreamweaver on ~cn-capctr/share/Get_Real_website/~ Be cautious of others modifying pages on the site. Always use Dreamweaver check in/out feature. Adhere to CSS and other style conventions established in Get Real version 1. "List any other documents or Web addresses to which this SRS refers. These may include user interface style guides, contracts, standards, system requirements specifications, use case documents, or a vision and scope document. Provide enough information so that the reader could access a copy of each reference, including title, author, version number, date, and source or location." | - | - | may | - | - | - | - | - | other*other*this*that | may*could | -
The intent of this section is to show recommended curricula for high school students interested in CS and related careers. This page should provide pointers to curricula recommendations from OUS campuses and other university sources. The ACM has recommended curricula for HS CS students. >UO is working on this area, no other campus has recommended HS courses | - | - | - | - | - | - | - | no | this*other*this*other | should | -
The scope of the Get Real website is to provide a high school teen friendly set of web pages that are easy to navigate and at the same time provides sufficient depth and information about careers in computer science. Two potential groups of viewers (students) exist: 1) students interested in CS seeking more in-depth information about a CS career, and 2) college bound students not necessarily interested in CS who might be attracted to a CS career with the right “push” from information on the Get Real site. The goal of Get Real is to encourage more Oregon students to choose computer science and related majors, eventually increasing the number of computer science graduates from Oregon universities. Maintaining a teen friendly site is deemed of highest importance in order to hold student attention and guide the viewer to information that will lead to a decision to pursue a career in CS. Benefits for using the site should include: | - | friendly,easy,friendly | might | - | sufficient | highest | more*more | not | that*that*who | might*should | -
Users are typical Oregon high school students, grades 9 to12 in ALL high schools across Oregon. Two potential groups of viewers (students) exist: 1) students interested in CS finding more concise information about a CS career, and 2) college bound students not necessarily interested in CS who might be attracted to a CS career with the right “push” from information on the Get Real site. A third group of students might be those interested careers as diverse as protein research, weather prediction, neurobotics, medicine, law or other sciences where a CS minor could contribute to a better understanding of data and information. A “Consider a CS minor” section could provide helpful information. Oregon High school students from several schools and classes were interviewed to gain their feedback on version 1 of the Get Real site. Common themes emerged in the need to change/update overall site graphic design and real people. Students who are not generally interested in CS, suggested graphic design changes, more white space, pictures, and easier to navigate pages. This group was much less tolerant of the site than the CS folks had been. They wanted a site that “spoke to them” and felt that if you were not a computer science student, it had very little to offer. The suggestion was very strong that the site be broken into more readable chunks of information. The term “walls of text” appeared several times. The need for more visually attractive information also was a central theme. They wanted color, photos, diagrams, charts, etc. to break up the text and make the site attractive. Many of them commented positively on the spinning globe and satellite menu. Students who are interested in CS and engineering suggested changes in the Real People, Resources, and Colleges sections. Most of them spent their time in the college comparison chart, and in the real people part of the site. It sounded like they were attracted by the pictures. Several commented positively on the sections in each person’s story. The college comparison chart again scored positive marks. Changes to version 2 should include design changes to all existing pages to shorten up paragraphs and add bullets and charts where possible to accommodate faster page reading and shorter reader attention span. One example used on the engineergirl.org site uses an interactive table menu for more detailed information, leaving the main pages short and to the point. "Identify the various user classes that you anticipate will use this product. User classes may be differentiated based on frequency of use, subset of product functions used, technical expertise, security or privilege levels, educational level, or experience. Describe the pertinent characteristics of each user class. Certain requirements may pertain only to certain user classes. Distinguish the favored user classes from those who are less important to satisfy." | - | - | might,might,much,may,may | - | - | Most | more*weather*better*more*easier*less*more*more*shorter*more*less | not*not*not | other*their*They*that*them*that*you*it*that*They*them*them*their*It*they*that*you*this*who*who*who*who | might*might*could*could*should*may*may | -
Constraints for the website include: Space Bandwidth for video streaming Limited availability of Chancellor’s Office resources | - | - | - | - | - | - | - | - | - | - | -
Selected articles from the chancellor’s office daily communications distribution, fed to RSS subscribers on the Get Real site. This feature requires X hours per week of web design resource for editing the URLs to the DSS feed. | - | - | - | - | - | - | - | - | - | - | -
There are no special software interface requirements | - | - | - | - | - | - | - | no | - | - | -
Related sites visited by students to gain career information include: Google, Yahoo, news.myspace.com, engineergirl.org, etc. (need more input from students and from HS counselors) | - | - | - | - | - | - | more | - | - | - | -
There are no special communication interface requirements | - | - | - | - | - | - | - | no | - | - | -
Get fast feedback from the Oregon University System on questions asked in a Q and A format. Answers are posted in an FAQ section for all to read. A Grad or Prof BLOG on CS careers would also work here. | - | fast | - | - | - | - | - | - | - | - | -
Information for students in medicine, law, business, and other professions to provide students visibility of the high value of having a CS minor. The video “pathways in Computer Science” is a good example of CS majors in diverse fields | - | - | - | - | - | - | - | - | other | - | -
WICS UO, www.cs.uoregon.edu/groups/wics/ www.cis.upenn.edu/acg/wicarch.html this site lists a resource for those wishing to contact women in computer architecture. Get Real might use a similar list for girls interested in contacting recent grads or women CS professionals. | - | - | might | - | - | - | - | - | this | might | -
This section provides more detailed information about each web page. | - | - | - | - | - | - | more | - | - | - | -
The intent is to profile women computer scientists and engineers as people who work every day to solve problems and make the world a better, cleaner, safer place. “These women are also actively involved in their communities, raising families, and enjoying all kinds of sports and hobbies.” www.engineergirl.org is an example of youth oriented site that shows women in exciting engineering careers and has good use of white space on the pages. | - | - | - | - | - | - | better*cleaner*safer | - | their*that*who | - | -
A list of articles outside the Get Real site including “5- best jobs in America, Dream Jobs 2--7, etc. | - | - | - | - | - | best | - | - | - | - | -
A listing of the computer science offerings from Oregon university System campuses and other Oregon colleges. >Need to determine extent of community and private colleges in Oregon | - | - | - | - | - | - | - | - | other | - | -
The Get Real site runs as an extension of the OUS site e.g. ~getreal.ous.edu~ Being part of the OUS domain will maximize Google and other search engine hits. The site runs on OSU servers. | - | - | - | - | maximize | - | - | - | other | - | -
At least two kinds of searches are needed, 1) internal search of the Get Real site, and 2) external search of CS related outside sites such as OUS campuses, articles on CS etc. Google, for example provides tools for internal and external searches. The Get Real prototype index page ~getreal.ous.edu/protoindex.html has examples of various search engines. | - | - | - | - | - | least | - | - | - | - | -
A list of focused questions and answers with links inside the Get Real site. topics include: money, people, and colleges. | - | - | - | - | - | - | - | - | - | - | -
There are no special hardware interface requirements | - | - | - | - | - | - | - | no | - | - | -
The Get Real site should work and be tested against IE, Firefox and Netscape. | - | - | - | - | - | - | - | - | - | should | -
Offers answers to the questions: “how can I contribute to society and how much money can I make with a computer science degree?” | - | - | much | - | - | - | - | - | - | can*can | -
Web design conventions should be consistent with the standards and conventions used on the OUS site. "Specify any additional quality characteristics for the product that will be important to either the customers or the developers. Some to consider are: adaptability, availability, correctness, flexibility, interoperability, maintainability, portability, reliability, reusability, robustness, testability, and usability. Write these to be specific, quantitative, and verifiable when possible. At the least, clarify the relative preferences for various attributes, such as ease of use over ease of learning." | - | - | - | - | - | least | - | - | that | should | -
A people section outlining recent CS graduates and more experienced professionals in CS and related careers. A key point is to show real people using their CS knowledge in diverse fields, and not cooped up in a cubicle. Students are interested in two groups of professionals, recent grads, and experienced professionals. The use of video or audio could help convey a personal message that could “push” some students to pursue a CS degree. >see examples from UW CS videos | - | - | - | - | - | - | more | not | their*that | could*could | -
There are no user documents. | - | - | - | - | - | - | - | no | - | - | -
Explore a wide range of pre-college technology programs and courses for high school students. | - | - | - | - | - | - | - | - | - | - | -
Copyright and other security measures for Get Real should be the same as the OUS site. | - | - | - | - | - | - | - | - | other | should | -
The Get Real site should be hosted on a server that can provide adequate response time. High school students tend to have short attentions spans, so a slow server would not be satisfactory for this application. The current OUS (www.ous.edu) site is a good example of rapid response time. | - | rapid | - | - | - | - | - | not | that*this | should*can | -
Major features of the Get Real website include the following pages/subsections: (existing pages/sections) Exploring College Jobs &amp; Money Real People Women in Computing Resources I’m Looking For… Articles (proposed new pages/sections, need to prototype and prioritize list) High School Courses Search for additional information Professional Organizations RSS feeds of current CS information Ask an Engineer, Ask a Prof – FAQ Consider a CS minor in other professions Other ideas/page proposals | - | - | - | - | - | - | - | - | other | - | -
There is a need to track and evaluate the “hits” and time spent on the student-focused website over time; and make content, design, and navigation changes as needed based on evaluation of hits. | - | - | - | - | - | - | - | - | - | - | -
Computer science students and young professionals are presented here: “a day in the life of” “power to change the world” and Pathways in computer science” http://www.cs.washington.edu/education/ugrad/prospective/download.html >reviewers of this document should review these videos – click link above then “Video Downloads Available” These profiles convey clear messages of CS majors using their degrees in a variety of diverse careers. | - | - | - | - | - | - | - | - | this*their | should | -
This product is an update of the existing Get Real web site version 1. The new site will be version 2. A future version 3 may be needed to incorporate ideas learned from version 2. | - | - | may | - | - | - | - | - | - | may | -
System shall display the hyperlinks and descriptions for the user to perform the desired functions as specified in the related UIS. | - | - | - | - | - | - | - | - | - | - | -
The user shall be able to save data after creating/adding a new user or cancel data to abort the process. | - | - | - | - | - | - | - | - | - | - | -
The Development Team shall develop and then send out release notes via e-mail to all Project Team after each [SYSTEM NAME] build deployed to the Staging environment. | - | - | - | - | - | - | - | - | - | - | -
The system shall provide a Glossary for industry-related terms associated with [company name] and the [system name] system to the users through the online help tool. | - | - | - | - | - | - | - | - | - | - | -
The system shall perform a search on the [system name] user display name and user name columns in the user tables to find the user and verify the user’s existence. | - | - | - | - | - | - | - | - | - | - | -
The system shall display the [company name] logo in the top, right side of the screen on each of the help pages. | - | - | - | - | - | - | - | - | - | - | -
The user must have the flexibility to click any tab to commence the adding process, although the xxx Tab shall display as the default tab. | - | - | - | - | - | - | - | - | - | - | -
The Project Team shall schedule updates to the production environment only on Tuesdays between 7pm and 7am. (Example) | - | - | - | - | - | - | - | - | - | - | -
The Technical Lead shall perform code reviews of every system change before those changes may be committed to source control. | - | - | may | - | - | - | - | - | - | may | -
RoboHelp version 8 will be used to create the online [system name] Help hypertext links. The [system name] system will display a hypertext link labeled “Help” at the top right corner on each of the user screens to provide assistance to the user. Each of the Help topic pop-up windows will contain that same content that is available within the [system name] user’s manuals. | - | - | - | - | - | - | - | - | that*that | - | -
A user with admin privileges shall be able to Add/Create a new user and associate the user with specified role(s) in the system. | - | - | - | - | - | - | - | - | s | - | -
The system shall save the user info to the database with specified roles associated with divisions for the newly created/added user. | - | - | - | - | - | - | - | - | - | - | -
The Development Team shall perform scheduled [SYSTEM NAME] builds using code checked out of source control using the label as defined and specified. | - | - | - | - | - | - | - | - | - | - | -
The system must allow users to easily navigate through each of the help topics by selecting a corresponding hypertext link provided in the left frame of the pop-up Help window. | - | - | - | - | - | - | - | - | - | - | -
The Development Team shall be required to adjust existing source code to follow accepted coding standards only if that source code must be modified. | - | - | - | - | - | - | - | - | that | - | -
The system shall provide an index to the users for a more in-depth search of topic contents through the online help tool. | - | - | - | - | - | - | more | - | - | - | -
The system shall log an error message to the external data file when the user is directed to the [SYSTEM NAME] error page. | - | - | - | - | - | - | - | - | - | - | -
The User shall be able to choose a function by clicking the hyperlink. | - | - | - | - | - | - | - | - | - | - | -
The system must exhibit each of the help pages using the same color scheme and background as specified. | - | - | - | - | - | - | - | - | - | - | -
The system shall retain existing HIPAA compliance capabilities. | - | - | - | - | - | - | - | - | - | - | -
The Technical Owner/Lead shall provide signoff before any [SYSTEM NAME] build can be deployed to the production environment. | - | - | - | - | - | - | - | - | - | can | -
The Development Team shall define coding standards for the application and follow those standards consistently. | - | - | - | - | - | - | - | - | - | - | -
The system shall continue to depend upon and use a single SQL Server 2--8 database. | - | - | - | - | - | - | - | - | - | - | -
The system shall generate a standard error/warning message after the user attempts to save data without associating one of each of the following criteria—xxx—and/or without filling in the required fields in the User Information section. | - | - | - | - | - | - | - | - | - | - | -
The Development Team shall perform weekly integrations of the [SYSTEM NAME] system and deploy these system updates to the Staging environment. | - | - | - | - | - | - | - | - | - | - | -
The system shall direct the user to the xxx Page if the user chooses to click the close button without entering any data. | - | - | - | - | - | - | - | - | - | - | -
The system shall provide searching ability to the users to quickly find specific topic material through the online help tool. | - | - | - | - | - | - | - | - | - | - | -
The system shall send a notification email to a Client Services email distribution list if the user is directed to the xxx error page. | - | - | - | - | - | - | - | - | - | - | -
The system shall log errors, warnings, and informational messages to an external log file on the application server. | - | - | - | - | - | - | - | - | - | - | -
The Project Team must permit reasonable adjustment to the user interfaces of new functionality by project stakeholders when project schedule permits those adjustments. | - | reasonable | - | - | - | - | - | - | - | - | -
The Development Team shall develop functionalities using the xx language and on the supported .NET 3.5 Platform. | - | - | - | - | - | - | - | - | - | - | -
The User shall be able to view the hyperlinks and descriptions listed. | - | - | - | - | - | - | - | - | - | - | -
The user must fill in the required fields—User Name and Display Name—in the User Information section at the time of creating/adding a new user. | - | - | - | - | - | - | - | - | - | - | -
The system shall display “[system name] Overview” page located under the Getting Started section of Help as default help topic page that will load upon selecting Help hypertext link. | - | - | - | - | - | - | - | - | that | - | -
The user record shall inherit all specified role(s) settings in the template when the user record is created from the user template | - | - | - | - | - | - | - | - | s | - | -
The system shall display the desired operational page for the user after clicking the hyperlink. | - | - | - | - | - | - | - | - | - | - | -
The QA/QC Team must perform regression testing against all scheduled builds. | - | - | - | - | - | - | - | - | - | - | -
The user shall be able to create/add a new user manually or from a template. | - | - | - | - | - | - | - | - | - | - | -
The user shall be able to add additional roles manually while creating/adding a new user from a user template. | - | - | - | - | - | - | - | - | - | - | -
The Development Team shall label every scheduled [SYSTEM NAME] build in the source control system. | - | - | - | - | - | - | - | - | - | - | -
The system shall display an error message if the new user is found in the [system name] system. | - | - | - | - | - | - | - | - | - | - | -
The system shall provide the capability to open a pop-up window displaying information about the specific page along with links to supporting help topics upon selecting each Help link. | - | - | - | - | - | - | - | - | - | - | -
The system shall display an error message if the new user is not active in the Active Directory. | - | - | - | - | - | - | - | not | - | - | -
The Development Team shall utilize established open source frameworks instead of proprietary custom components wherever appropriate. | - | - | - | - | - | - | - | - | - | - | -
The user must associate at least one role, division, designator code, and lab location at the time of creating/adding a new user. | - | - | - | - | - | least | - | - | - | - | -
The project Team must allow a reasonable time to conduct User Acceptance Testing (UAT) against the built functionalities prior to deploying the product to the production environment. | - | reasonable | - | - | - | - | - | - | - | - | -
The Development Team shall be required to adjust existing source code to use the external log file only if that source code must be modified to implement another requirement. | - | - | - | - | - | - | - | - | that*another | - | -
The Project Team must demonstrate mockups of UI changes to project stakeholders early in the development process. | - | - | - | - | - | - | - | - | - | - | -
The system shall display the xxx tab as the default tab. | - | - | - | - | - | - | - | - | - | - | -
The system shall clear up data if the user chooses to click the Cancel button in the midst of creating/adding a new user. | - | - | - | - | - | - | - | - | - | - | -
The system shall perform a search in the Active Directory to verify the status of the user — Active/Inactive within the company—when the user attempts to create/add a new user in the [system name] system. | - | - | - | - | - | - | - | - | - | - | -
The system shall follow HIPAA compliance capabilities in new functionality introduced to the system. | - | - | - | - | - | - | - | - | - | - | -
All required fields as specified in the UIS must be marked with a red asterisk alerting the user to fill the required fields in. | - | - | - | - | - | - | - | - | - | - | -
The Project Team must perform applicable and appropriate testing against new functionality prior to releasing that functionality/build to the production environment. | - | - | - | - | - | - | - | - | that | - | -
The system shall generate a standard confirmation message after saving data and warning/caution messages after the cancel or close button is clicked. | - | - | - | - | - | - | - | - | - | - | -