## Sheet 1
Requirement_text | File | Subjective_lang. | Ambiguous_adv._adj. | Loophole | Nonverifiable_term | Superlative | Comparative | Negative | Vague_pron. | Uncertain_verb | Polysemy
ETCS shall provide the driver with information to allow him to drive the train safely. | 2007-ertms.xml | safely | - | - | - | - | - | - | - | - | -
ETCS shall be able to supervise train and shunting movements. | 2007-ertms.xml | - | - | - | - | - | - | - | - | - | -
If the supervision is performed by a RBC it shall be possible to prevent movements of a traction unit in its area if not authorised by the RBC. | 2007-ertms.xml | unit | - | - | - | - | - | - | it | - | -
ETCS is required to be functional to a maximum train speed of 500 km/h. | 2007-ertms.xml | - | - | - | - | - | - | - | - | - | -
The following definitions shall apply for the ETCS application levels: | 2007-ertms.xml | - | - | - | - | - | - | - | - | - | following,application
It shall be possible to implement one or more of the ETCS application levels on a line. | 2007-ertms.xml | - | - | - | - | - | more | - | - | - | application
Trains equipped for ERTMS/ETCS application level 3 shall be able to run on lines equipped with ERTMS/ETCS application level 3, 2, 1 and 0, trains equipped for ERTMS/ETCS application level 2 shall be able to run on lines equipped with ERTMS/ETCS application level 2, 1 and 0 and trains equipped for ERTMS/ETCS application level 1 shall be able to run on lines equipped with ERTMS/ETCS application level 1 and 0. | 2007-ertms.xml | - | - | - | - | - | - | - | - | - | application*run*application*application*run*application*application*run*application
The current application level shall be indicated on the DMI. | 2007-ertms.xml | - | - | - | - | - | - | - | - | - | current*application
The driver shall acknowledge the level transitions, if requested from trackside. If the driver does not acknowledge after the transition the brake shall be applied. If the driver acknowledges afterwards, the brake can be released | 2007-ertms.xml | - | - | - | - | - | - | - | - | can | -
ETCS shall be compatible with existing national systems listed in the CCS TSI such that it does not interfere with the national systems and is not interfered with by the national systems. | 2007-ertms.xml | - | - | - | - | - | - | not*not | it | - | -
The ETCS trainborne equipment shall be capable of supervising the following operational states: | 2007-ertms.xml | - | - | - | - | - | - | - | - | - | following
Any transition which occurs while the train is moving shall in principle occur automatically. | 2007-ertms.xml | - | - | - | - | - | - | - | - | - | -
Transitions which occur while the train is stationary, shall be initiated automatically or manually as appropriate. | 2007-ertms.xml | - | - | - | - | - | - | - | - | - | -
If, as a result of an automatic transition, except for transitions to and from National Operation (STM), the responsibility for the driver increases, the ETCS shall seek an acknowledgement from the driver, whether the train is stationary or not. | 2007-ertms.xml | automatic | - | - | - | - | - | - | - | - | -
For transitions to and from National Operation (STM) the ETCS shall request, an acknowledgement by the driver. | 2007-ertms.xml | - | - | - | - | - | - | - | - | - | -
In case the transition has to be acknowledged and the driver fails to acknowledge as required, the ETCS shall initiate a brake application | 2007-ertms.xml | case | - | - | asrequired | - | - | - | - | - | application
During the transition period between two operational states (including two different national operations) the supervision provided shall at least ensure the same protection provided by the least restrictive state. | 2007-ertms.xml | - | atleast | - | - | least | - | - | - | - | -
If an ETCS equipped train passes a level transition to a line fitted with more than one level, the onboard shall switch to the highest level, according to the priority given by trackside, for which it is equipped. | 2007-ertms.xml | - | - | - | - | highest | more | - | it | - | -
If an ETCS equipped train passes a level transition to one or more levels for which it is not equipped, ETCS shall initiate a brake application. | 2007-ertms.xml | - | - | - | - | - | more | - | it | - | application
The current operational status shall be indicated to the driver on the DMI | 2007-ertms.xml | - | - | - | - | - | - | - | - | - | current
The ETCS on-board shall be capable of receiving National values from the trackside to adapt to National requirements | 2007-ertms.xml | - | - | - | - | - | - | - | - | - | values
National values shall be applicable to a defined area | 2007-ertms.xml | - | - | - | defined | - | - | - | - | - | -
Once received onboard the national values shall remain valid even if the onboard equipment is switched off | 2007-ertms.xml | valid | - | - | - | - | - | - | - | - | values
If the on-board has no valid national values for the current location, default values shall be used by the onboard equipment. | 2007-ertms.xml | valid*default | - | - | - | - | - | - | - | - | values*current*used
Default values shall be harmonised values, permanently stored in all ERTMS/ETCS on board equipment | 2007-ertms.xml | default | - | - | - | - | - | - | - | - | values
At Start Up, the on board equipment shall perform an automatic self-test. | 2007-ertms.xml | automatic | - | - | - | - | - | - | - | - | -
The test shall require no action on the part of the driver. | 2007-ertms.xml | part | - | - | - | - | - | - | - | - | action
The DMI shall indicate the result of the self-test. | 2007-ertms.xml | - | - | - | - | - | - | - | - | - | -
Train data shall be entered before the on-board ETCS equipment allows train movement. | 2007-ertms.xml | - | - | - | - | - | - | - | - | - | -
The driver shall be able to select Train Data Entry on the DMI. | 2007-ertms.xml | - | - | - | - | - | - | - | - | - | -
Entering or overwriting data manually by the driver shall be possible but only when stationary. | 2007-ertms.xml | - | - | - | - | - | - | - | - | - | -
Train data may be entered automatically from a railway management system or from train memory. | 2007-ertms.xml | - | - | - | - | - | - | - | - | - | memory
The driver shall be able to consult train data when the train is stationary or moving. | 2007-ertms.xml | - | - | - | - | - | - | - | - | - | -
Current train data shall be stored (except at transition to shunting) in the ETCS equipment until the traction unit is not operative. | 2007-ertms.xml | until | - | - | - | - | - | - | - | - | -
Stored train data shall be offered to the driver to be confirmed when Data Entry starts. | 2007-ertms.xml | - | - | - | - | - | - | - | - | - | -
The system for Train Data Entry shall provide for the input of other data required by STMs connected to ETCS. This may require additional items, not required for ETCS, to be entered. | 2007-ertms.xml | - | - | - | additional | - | - | - | other | may | -
The entry of driver identification and the selection of the language shall be possible. | 2007-ertms.xml | - | - | - | - | - | - | - | - | - | Running
The change of driver identification during a journey or a Train Running Number shall be possible | 2007-ertms.xml | - | - | - | - | - | - | - | - | - | -
Following successful completion of Train Data Entry, the driver shall be able to perform shunting movements or train movements. | 2007-ertms.xml | successful | - | - | - | - | - | - | - | - | Following
The following data may be entered manually by the driver or from train memory: | 2007-ertms.xml | - | - | - | - | - | - | - | - | may | following*memory
The following data may be entered manually by the driver provided by external sources : | 2007-ertms.xml | external | - | - | - | - | - | - | - | may | following
If the onboard fails to contact the RBC when awakening the driver shall be asked to enter the RBC contact details | 2007-ertms.xml | - | - | - | detail | - | - | - | - | - | -
An ETCS equipped traction unit shall be capable of being moved in Shunting without train data, track data or movement authority. | 2007-ertms.xml | - | - | - | - | - | - | - | - | - | -
Transfer to Shunting on driver’s selection shall only be possible when stationary. | 2007-ertms.xml | - | - | - | - | - | - | - | - | - | -
To prevent unauthorised use of the function permission shall be obtained from the RBC if the train is operating under the control of the RBC. | 2007-ertms.xml | - | - | - | - | - | - | - | - | - | -
Permission received shall be indicated to the driver. | 2007-ertms.xml | - | - | - | - | - | - | - | - | - | -
It shall be possible to manually select Shunting from Stand By operation, Full Supervision operation or Partial Supervision operation | 2007-ertms.xml | Partial | - | - | - | - | - | - | - | - | -
Automatic transfer to Shunting may be from Full Supervision operation and Partial Supervision operation status at any speed lower than or equal to the supervised shunting speed based on trackside information. | 2007-ertms.xml | automatic*Partial | - | - | - | - | lower | - | - | may | -
Before authomatic transition to Shunting, ETCS shall request confirmation from the driver. | 2007-ertms.xml | - | - | - | - | - | - | - | - | - | -
ETCS shall supervise Shunting operation to a permitted national speed value. | 2007-ertms.xml | - | - | - | - | - | - | - | - | - | value
The supervised Shunting speed shall be indicated to the driver on request. | 2007-ertms.xml | - | - | - | - | - | - | - | - | - | -
It shall be possible to apply the train trip function, if the shunting movement passes a signal showing "danger for shunting". | 2007-ertms.xml | - | - | - | - | - | - | - | - | - | -
Exit from Shunting shall only be possible when the train is stationary. | 2007-ertms.xml | - | - | - | - | - | - | - | - | - | -
Exit from Shunting shall take place when the driver selects exit from shunting. | 2007-ertms.xml | - | - | - | - | - | - | - | - | - | place
Partial Supervision shall be selected either by the Driver, or by information received from track-to-train transmission. | 2007-ertms.xml | Partial | - | - | - | - | - | - | - | - | -
If acknowledgement is specified the driver shall acknowledge transfer from Full Supervision to Partial Supervision within 5 seconds | 2007-ertms.xml | Partial | - | - | - | - | - | - | - | - | -
Partial Supervision shall be indicated on the DMI. | 2007-ertms.xml | - | - | - | - | - | - | - | - | - | -
In Partial Supervision the train shall be supervised according to train speed and distance data available. | 2007-ertms.xml | available*Partial | - | - | - | - | - | - | - | - | -
The train shall have the capability of being supervised to a ceiling speed. | 2007-ertms.xml | ceiling | - | - | - | - | - | - | - | - | -
This ceiling speed shall not be shown continually on the DMI but may be shown momentarily when selected by the driver. | 2007-ertms.xml | ceiling | - | - | - | - | - | - | - | may | -
The train shall leave Partial Supervision when the trainborne equipment is not operative any longer, when Shunting is selected or when Full Supervision is available. | 2007-ertms.xml | Partial*available | - | - | - | - | - | - | - | - | -
It shall be possible to order a train trip when passing a stop signal | 2007-ertms.xml | - | - | - | - | - | - | - | - | - | order
Transferring to Full Supervision shall occur automatically when a movement authority and all other necessary information is received through track-to-train transmission. | 2007-ertms.xml | necessary | - | - | - | - | - | - | - | - | -
It shall be possible for the trackside to ask a driver for confirmation about the occupancy of the track ahead before sending a Full Supervision movement authority. | 2007-ertms.xml | - | - | - | - | - | - | - | - | - | -
Full Supervision shall provide supervision of speed and distance. | 2007-ertms.xml | - | - | - | - | - | - | - | - | - | -
The trainborne equipment shall remain in Full Supervision until the trainborne equipment is not active any longer, when Shunting is selected or when Partial Supervision information is received. | 2007-ertms.xml | active*Partial | - | - | - | - | - | - | - | - | -
The ETCS trainborne equipment shall be capable of being isolated. | 2007-ertms.xml | - | - | - | - | - | - | - | - | - | -
When the ETCS trainborne equipment is isolated, the system shall not show any ETCS information other than the fact that the system is isolated. | 2007-ertms.xml | - | - | - | - | - | - | - | - | - | -
Isolation of the ETCS trainborne equipment shall disconnect the ETCS trainborne equipment from the vehicle braking system. | 2007-ertms.xml | - | - | - | - | - | - | - | - | - | -
The ETCS trainborne equipment shall be capable of receiving information from the national train control systems by means of the STM. | 2007-ertms.xml | means | - | - | - | - | - | - | - | - | mean
The DMI shall display or be compatible with information from national train control systems. This may mean displaying the information shown by the national system. | 2007-ertms.xml | compatible | - | - | - | - | - | - | - | may | mean
Unfitted operation shall be possible if ordered by trackside | 2007-ertms.xml | - | - | - | - | - | - | - | - | - | -
Unfitted operation shall be possible if selected by the driver at start up | 2007-ertms.xml | - | - | - | - | - | - | - | - | - | -
The on board shall supervise the train against a ceiling speed | 2007-ertms.xml | ceiling | - | - | - | - | - | - | - | - | board
The ceiling speed value for the unfitted operation is determined by the lower value out of | 2007-ertms.xml | ceiling | - | - | - | - | lower | - | - | - | value
The onboard shall be capable to switch to another ETCS status when transmitted from trackside | 2007-ertms.xml | - | - | - | - | - | - | - | another | - | -
The ETCS on-board shall be capable of receiving track description from the trackside. | 2007-ertms.xml | - | - | - | - | - | - | - | - | - | -
It shall be possible to send information on adhesion conditions from trackside. | 2007-ertms.xml | - | - | - | - | - | - | - | - | - | -
It shall also be possible, to allow the driver to change the adhesion conditions; in this case information from trackside has priority. | 2007-ertms.xml | - | - | - | - | - | - | - | - | - | -
The trackside shall be able to send information for the calculation of speed profiles. | 2007-ertms.xml | - | - | - | - | - | - | - | - | - | -
If track data at least to the location where the relevant movement authority ends are not available on-board, the movement authority shall be rejected. | 2007-ertms.xml | relevant | atleast | - | - | - | - | - | - | - | -
Track to train transmission shall provide the capability to send different speed profiles for specific train categories. | 2007-ertms.xml | different | - | - | - | - | - | - | - | - | -
The ETCS trainborne equipment shall supervise the end of movement authority, if this information is available on-board. | 2007-ertms.xml | - | - | - | - | - | - | - | - | - | -
The target distance to be displayed on the DMI shall be based on the most restrictive braking curve. | 2007-ertms.xml | - | end | - | - | most | - | - | - | - | -
Together with the movement authority, the on board shall be able to receive one or more time-out(s) for certain sections of the movement authority, and shorten the movement authority accordingly when a time out expires. | 2007-ertms.xml | - | - | - | - | - | more | - | - | - | board
Using train data and infrastructure data, braking curves shall be calculated taking into account the target information but not the location of vehicles occupying the track. | 2007-ertms.xml | - | - | - | - | - | - | - | - | - | -
The ceiling speed level for the movement authority shall be defined as data National Value. | 2007-ertms.xml | ceiling | - | - | - | - | - | - | - | - | -
Before entering an occupied track, a driver acknowledgement shall be requested. | 2007-ertms.xml | - | - | - | - | - | - | - | - | - | -
The train shall be supervised according to train speed data available. | 2007-ertms.xml | available | - | - | - | - | - | - | - | - | -
The train shall, as a minimum, be supervised to a ceiling speed; the supervised speed shall not be shown on the DMI unless selected by the driver. | 2007-ertms.xml | ceiling | - | - | - | - | - | - | - | - | -
The target distance shall not be shown on the DMI unless selected by the driver. | 2007-ertms.xml | - | - | - | - | - | - | not | - | - | -
On request of the RBC, the driver shall have the possibility to confirm that the track ahead of him until the end of the on sight section is clear | 2007-ertms.xml | - | - | - | - | - | - | - | him | - | -
ETCS shall collect all relevant information concerning train and line speed. | 2007-ertms.xml | relevant | - | - | - | - | - | - | - | - | -
ETCS shall calculate the permitted speed for the train for all locations of the authorised movement. | 2007-ertms.xml | authorised | - | - | - | - | - | - | - | - | -
This static train speed profile shall also respect maximum line speed and track speed and special speed levels for special classes of trains. | 2007-ertms.xml | static*special | - | - | - | - | - | - | - | - | class*level
The ETCS trainborne equipment calculates the static train speed profile on the basis of infrastructure data and train data. | 2007-ertms.xml | - | - | - | - | - | - | - | - | - | -
Based on all relevant data, the ETCS shall calculate an emergency braking curve and a service braking curve | 2007-ertms.xml | relevant*emergency | - | - | - | - | - | - | - | - | -
Based on all relevant data, the ETCS shall calculate an emergency braking curve and a service braking curve | 2007-ertms.xml | relevant*emergency | - | - | - | - | - | - | - | - | -
When changing to a lower speed level, the front end of the train shall respect the dynamic train speed profile. | 2007-ertms.xml | dynamic | - | - | - | - | lower | - | - | - | level*dynamic
When changing to a higher speed level the rear end of the train shall respect the static train speed profile. | 2007-ertms.xml | static | - | - | - | - | higher | - | - | - | level*static
It shall be possible to define certain locations (e.g. tunnels) where speed increase is related to the front of the train. | 2007-ertms.xml | - | - | - | - | - | - | - | - | - | -
The braking curves shall ensure that the train complies with its speed requirements. | 2007-ertms.xml | complies | - | - | - | - | - | - | its | - | -
Where failure to apply the full service brake is detected the emergency brake shall stop the train in rear of the danger point. | 2007-ertms.xml | danger | - | - | full | - | - | - | - | - | failure*point
The release speed shall be calculated on board, based on either: | 2007-ertms.xml | - | - | - | - | - | - | - | - | - | release*board
The release speed shall be indicated on the DMI. | 2007-ertms.xml | - | - | - | - | - | - | - | - | - | release
If the release speed is calculated on board it shall ensure that the train will stop before reaching the danger point | 2007-ertms.xml | danger | - | - | - | - | - | - | - | - | release*board*point
When the train is stationary or after a certain time (e.g. the time for "route releasing" of the overlap, the release speed calculation shall be based on the distance to the danger point (if calculated on-board). The condition for this change shall be defined for each target as infrastructure data. | 2007-ertms.xml | certain*danger | - | - | - | - | - | - | - | - | release*point
Each railway shall have the possibility of allowing a different release speed for every signal. | 2007-ertms.xml | - | - | - | - | - | - | - | - | - | release
The ETCS trainborne equipment shall be able to determine the location of the entire train. | 2007-ertms.xml | - | - | - | - | - | - | - | - | - | -
On lines fitted with RBC, the ETCS trainborne equipment shall be able to transmit the location of the entire train to the RBC. | 2007-ertms.xml | - | - | - | - | - | - | - | - | - | -
The train location calculation shall take into account error of odometry. | 2007-ertms.xml | - | - | - | - | - | - | - | - | - | error
Actual speed shall be indicated on the DMI | 2007-ertms.xml | - | - | - | - | - | - | - | - | - | -
There shall be no discrepancy between the speed shown to the driver and the speed used for supervision of movement authorities and speed limits, function | 2007-ertms.xml | authorities | - | - | limit | - | - | - | - | - | used
The indication provided shall enable the driver to drive at the permitted speed without receiving a warning and without intervention of ETCS. | 2007-ertms.xml | - | - | - | indication | - | - | - | - | - | -
The driver shall know the distance to the next point defining the indicated braking curve and the permitted speed allowed. This shall be shown to the driver in a way that is understandable and logical. | 2007-ertms.xml | - | next | - | - | - | - | - | - | - | point
Visual and acoustic warnings to the driver about possible intervention from ETCS shall be given to enable the driver to react and avoid intervention. | 2007-ertms.xml | - | - | - | possible | - | - | - | - | - | -
The driver shall have the possibility to select the language, this does not concern non pre-defined texts sent from the trackside. | 2007-ertms.xml | concern*static*dynamic | - | - | - | - | - | doesnot | this | - | -
A train shall be supervised to its static and dynamic train speed profiles. | 2007-ertms.xml | - | - | - | - | - | - | - | its | - | static*dynamic
Within the braking curve area, a warning shall be given to the driver to enable him to react and avoid intervention from ETCS equipment at least 5 sec. before the intervention. | 2007-ertms.xml | - | atleast | - | - | - | - | - | - | - | -
If the train or the shunting movement exceeds the permitted ceiling speed by a certain harmonised margin, the trainborne equipment shall execute a brake intervention until the actual speed does not exceed permitted speed; then the driver shall be able to release the brake | 2007-ertms.xml | ceiling*certain*harmonised | - | - | - | - | - | - | - | - | -
The driver shall be able to release an ETCS emergency brake application when stationary. | 2007-ertms.xml | - | - | - | - | - | - | - | - | - | application
If decided by a national value, the driver may release the ETCS emergency brake when the actual speed is below the permitted speed. | 2007-ertms.xml | - | - | - | - | - | - | - | - | - | -
To protect a traction unit from roll away and unwanted reverse movements the trainborne equipment shall monitor the direction of movement in relation to the permitted direction. | 2007-ertms.xml | - | - | - | - | - | - | - | - | - | monitor
The trainborne equipment shall apply the emergency brake after a distance, defined by a national value, is travelled by the train. | 2007-ertms.xml | - | - | - | - | - | - | - | - | - | value
The roll away/reverse movement intervention shall be indicated on the DMI. | 2007-ertms.xml | - | - | - | indicated | - | - | - | - | - | -
When the traction unit has come to a standstill, the driver shall be able to release the emergency brake. | 2007-ertms.xml | - | - | - | - | - | - | - | - | - | -
After releasing the emergency brake ETCS will provide the supervision appertaining when roll away protection was initiated | 2007-ertms.xml | - | - | - | - | - | - | - | - | - | -
When using more than one traction unit this function shall be disabled in all but the leading traction unit. | 2007-ertms.xml | - | - | - | - | - | - | - | - | - | -
All data entered, received or indicated to the driver shall be recorded onboard. All data shall be related to UTC (Universal Time Corrected) and a reference point. | 2007-ertms.xml | reference | - | - | - | - | - | - | - | - | point
Information shall be recorded to an accuracy which enables a clear view of the functioning of ETCS and way the traction unit has been driven. | 2007-ertms.xml | clear | - | - | - | - | - | - | - | - | -
Standardised output interfaces shall enable transmission of information recorded to other media for investigation | 2007-ertms.xml | Standardised | - | - | - | - | - | - | - | - | -
The retention period for the recorded data will be different and two levels are foreseen: | 2007-ertms.xml | - | - | - | - | - | - | - | - | - | -
The following information shall be recorded: | 2007-ertms.xml | - | - | - | - | - | - | - | - | - | following
It shall be possible to use multiple traction units without isolating the ETCS trainborne equipment on traction unit(s) with an in-operative cab. | 2007-ertms.xml | - | - | - | - | - | - | - | - | - | use
Information received shall not influence the traction unit(s) with in-operative cabs. | 2007-ertms.xml | - | - | - | - | - | - | - | - | - | -
The train trip function | 2007-ertms.xml | - | - | - | - | - | - | - | - | - | -
It shall be possible to use tandem traction units without isolating the ETCS trainborne equipment on the tandem traction unit. | 2007-ertms.xml | - | - | - | - | - | - | - | - | - | use*unit
The train trip function | 2007-ertms.xml | - | - | - | - | - | - | - | - | - | -
The driver shall enter the driver ID | 2007-ertms.xml | - | - | - | - | - | - | - | - | - | -
It shall be possible to drive the train backwards in a supervised way (speed and distance) according to information received from trackside | 2007-ertms.xml | - | - | - | - | - | - | - | - | - | -
The train speed shall be at or below a speed specified by a national value. | 2007-ertms.xml | - | - | - | - | - | - | - | - | - | value
The driver shall select an override control according to the permission received. | 2007-ertms.xml | - | - | - | - | - | - | - | - | - | -
The override control shall be protected against inadvertent operation. | 2007-ertms.xml | - | - | - | - | - | - | - | - | - | -
When the train passes the stop signal, the train trip function shall be suppressed. | 2007-ertms.xml | - | - | - | - | - | - | - | - | - | -
Actual speed shall still be shown on the DMI. | 2007-ertms.xml | - | - | - | - | - | - | - | - | - | -
A special indication shall be shown on the DMI. | 2007-ertms.xml | special | - | - | indication | - | - | - | - | - | -
The supervised speed shall not be shown on the DMI. | 2007-ertms.xml | - | - | - | - | - | - | not | - | - | -
The train shall be capable of receiving any track-to-train information intended and relevant for this train including movement authority. | 2007-ertms.xml | relevant | - | - | including | - | - | - | - | - | -
If supervised by an RBC it shall be possible to command an emergency stop to all trains in a particular area or to a specific train | 2007-ertms.xml | - | - | - | - | - | - | - | - | - | -
It shall be possible to command an immediate train stop. | 2007-ertms.xml | - | - | - | - | - | - | - | - | - | -
It shall be possible to command a conditional emergency stop. If the train has already passed the location for the emergency stop the command shall be ignored | 2007-ertms.xml | - | - | - | - | - | - | - | - | - | -
When a train has received an emergency stop ETCS shall command the emergency brake. | 2007-ertms.xml | - | - | - | - | - | - | - | - | - | -
The emergency stop shall be indicated to the driver on the DMI. | 2007-ertms.xml | - | - | - | indicated | - | - | - | - | - | -
It shall be possible to prevent a train from entering a route for which it does not meet the required criteria. | 2007-ertms.xml | - | - | - | required | - | - | not | which*it | - | -
Route unsuitability shall be indicated on the DMI. | 2007-ertms.xml | - | - | - | indicated | - | - | - | - | - | -
The driver shall be able to override the function when the train is stationary. | 2007-ertms.xml | - | - | - | - | - | - | - | - | - | -
After overriding this function the movement authority shall be re-established. | 2007-ertms.xml | - | - | - | - | - | - | - | - | - | -
When a traction unit passes a stop-signal the emergency brake shall be triggered. | 2007-ertms.xml | - | - | - | - | - | - | - | - | - | -
Operation of the train trip shall be indicated on the DMI. | 2007-ertms.xml | - | - | - | - | - | - | - | - | - | Operation
The emergency brake shall be applied until the traction unit is stationary. | 2007-ertms.xml | - | - | - | - | - | - | - | - | - | -
When the traction unit is stationary the driver shall be required to acknowledge the train trip condition. This acknowledgement will release the emergency brake. | 2007-ertms.xml | - | - | - | - | - | - | - | - | - | release
After the acknowledgement the driver shall be able to continue the movement | 2007-ertms.xml | - | - | - | - | - | - | - | - | - | -
After the acknowledgement the train shall be able to be driven backwards for a certain distance defined by national value | 2007-ertms.xml | certain | - | - | - | - | - | - | - | - | value
The ETCS trainborne equipment shall transmit its own train identification to the RBC. | 2007-ertms.xml | - | - | - | - | - | - | - | - | - | -
The train running number shall consist of a maximum of 8 numeric digits. | 2007-ertms.xml | - | maximum | - | - | - | - | - | - | - | running
On demand, the position of the front end of the train at the time of the demand shall be indicated on the DMI. This shall be possible while the train is moving or stationary. | 2007-ertms.xml | - | - | - | indicated | - | - | - | - | - | -
The ETCS on-board shall be capable of receiving information about pantograph and power supply from the trackside. | 2007-ertms.xml | - | - | - | - | - | - | - | - | - | power
The ETCS trainborne equipment shall indicate on the DMI the information regarding pantograph and power supply. | 2007-ertms.xml | - | - | - | indicate | - | - | - | - | - | power
The information regarding lowering and raising of the pantograph and opening/closing of the circuit breaker shall be provided separately and in combinations. | 2007-ertms.xml | - | - | - | - | - | - | - | - | - | -
The ETCS on-board shall be capable of receiving information regarding air tightness from the trackside. | 2007-ertms.xml | - | - | - | - | - | - | - | - | - | air
It shall be possible to send plain text messages from track to train. | 2007-ertms.xml | - | - | - | - | - | - | - | - | - | -
When the plain text message appears on the DMI, the driver shall be alerted. | 2007-ertms.xml | - | - | - | - | - | - | - | - | - | -
The onboard equipment shall display plain text messages as received. | 2007-ertms.xml | - | - | - | - | - | - | - | - | - | -
The character set used shall support different languages. | 2007-ertms.xml | - | - | - | - | - | - | - | - | - | character,set
It shall be possible to send fixed text messages from track to train | 2007-ertms.xml | - | - | - | - | - | - | - | - | - | fixed
Fixed text messages shall be provided in the language selected by the driver | 2007-ertms.xml | - | - | - | - | - | - | - | - | - | Fixed
It shall be possible to send information regarding the inhibition of the following different types of brake: | 2007-ertms.xml | - | - | - | - | - | - | - | - | - | following*types
Information shall be shown on the DMI | 2007-ertms.xml | - | - | - | - | - | - | - | - | - | -
The ETCS on-board shall be capable of sending to the trackside train integrity information detected by a system outside ETCS | 2007-ertms.xml | outside | - | - | - | - | - | - | - | - | -
The driver shall be able to confirm the train integrity to the RBC manually. The confirmation requires the train to be stationary. | 2007-ertms.xml | - | - | - | - | - | - | - | - | - | -
The on board shall be capable of sending train data to the trackside after confirmation by the driver, or when entering the RBC area | 2007-ertms.xml | - | - | - | - | - | - | - | - | - | -
The following train data shall be sent from the on board to the trackside: | 2007-ertms.xml | - | - | - | - | - | - | - | - | - | following
It shall be possible to revoke a Movement Authority that has already been issued to a train in a co-operative way between RBC and train. | 2007-ertms.xml | - | - | - | - | - | - | - | - | - | -
The co-operative revocation of the MA shall be possible to a new target location, proposed from RBC. | 2007-ertms.xml | - | - | - | - | - | - | - | - | - | -
The new target location shall be checked for acceptance by the on board. | 2007-ertms.xml | new | - | - | - | - | - | - | - | - | location
If a train cannot stop at the proposed new target location it shall reject the request and keep the old target location. | 2007-ertms.xml | new*old | - | - | - | - | - | - | - | can | location
The Reversing function shall only be possible in one active cab which is not closed at any time during the procedure. | 2007-ertms.xml | - | - | - | - | - | - | - | - | - | active*procedure
Reversing shall be possible as defined by a value given with the MA | 2007-ertms.xml | - | - | - | - | - | - | - | - | - | value
The driver shall be able to use the Reversing function without needing to re-confirm the train data. | 2007-ertms.xml | - | - | - | - | - | - | - | - | - | -
Reversing shall be supervised to a distance and speed set as National Values | 2007-ertms.xml | - | - | - | - | - | - | - | - | - | set*values
The distance supervised can be extended from the trackside. | 2007-ertms.xml | - | - | - | - | - | - | - | - | can | -
Once the train starts reversing the MA shall be cancelled. | 2007-ertms.xml | - | - | - | - | - | - | - | - | - | -
The train shall be able to automatically pass from one RBC area to another without driver intervention. | 2007-ertms.xml | - | - | - | - | - | - | - | another | - | -
If the train is equipped with two operational radios there shall be no performance penalty as a result of a transition from one RBC to another (train spacing and train speed). | 2007-ertms.xml | - | - | - | - | - | - | no | another | - | -
If the train is equipped with only one operational radio, passing from one RBC to another shall still be possible but might result in a performance penalty. | 2007-ertms.xml | - | - | - | - | - | - | - | - | might | -
In the event of a Transmission Failure the following reactions, shall be capable of being applied in accordance with a National Value: | 2007-ertms.xml | - | - | - | - | - | - | - | - | - | following*Value
If there are failures of the trainborne equipment which compromise the safety of train supervision, the ETCS trainborne equipment shall immediately command the brake and bring the train to a stop. | 2007-ertms.xml | safety | - | - | - | - | - | - | - | - | -
The occurrence of a failure shall be displayed on the DMI. | 2007-ertms.xml | - | - | - | - | - | - | - | - | - | -
In ETCS with RBC this restriction on performance shall, if possible be transmitted to the RBC. | 2007-ertms.xml | - | - | - | possible | - | - | - | - | - | -
The solution should provide detailed context-sensitive help material for all the possible actions and scenarios on all user interfaces in the application. | 0000 - cctns.xml | - | - | - | possible | - | - | - | - | should | action*application
The solution should provide detailed context-sensitive help material for all the possible actions and scenarios on all user interfaces in the application. | 0000 - cctns.xml | - | - | - | possible | - | - | - | - | should | action,application
The solution should provide an interface for the user to log any defects or enhancement requests on the application and track thereafter. | 0000 - cctns.xml | - | - | - | - | - | - | - | - | should | application*log
The solution should send alerts (e.g., email, SMS) to the user if the user chooses to whenever any action has been taken on the alert. | 0000 - cctns.xml | - | - | - | - | - | - | - | - | should | action
The solution should enable the user to track the submitted defect or enhancement request. | 0000 - cctns.xml | - | - | - | - | - | - | - | - | should | -
The solution should enable the help-desk user to view the reports on the submitted defects or enhancement requests category-wise, status-wise, and age- wise. | 0000 - cctns.xml | - | - | - | - | - | - | - | - | should | -
The support solution should be accessible to the users both from within the application and also outside the application through a browser interface. | 0000 - cctns.xml | outside | - | - | - | - | - | - | - | should | application
An audit trail is a record of actions taken by either the user or the system triggers. This includes actions taken by users or Administrators, or actions initiated automatically by the system as a result of system parameters. The System must keep an unalterable audit trail capable of automatically capturing and storing information about: | 0000 - cctns.xml | - | - | - | - | - | - | - | - | - | action
Once the audit trail functionality has been activated, the System must track events without manual intervention, and store in the audit trail information about them. | 0000 - cctns.xml | - | - | - | - | - | - | - | - | - | activated*store
The System must maintain the audit trail for as long as required, which will be at least for the life of the case to which it refers. | 0000 - cctns.xml | long*refers | atleast | - | required | - | - | - | which*it | - | -
The System must ensure that audit trail data is available for inspection on request, so that a specific event can be identified and all related data made accessible, and that this can be achieved by authorised external personnel who have little or no familiarity with the system. | 0000 - cctns.xml | available*external | - | - | - | - | - | - | this | can | -
The System must be able to export audit trails for specified cases (without affecting the audit trail stored by the System). This functionality can be used by external auditors who wish to examine or analyse system activity. | 0000 - cctns.xml | external*external | - | - | - | - | - | - | - | can | able
The System must be able to capture and store violations (i.e. A user’s attempts to access a case to which he is denied access), and (where violations can validly be attempted) attempted violations, of access control mechanisms. | 0000 - cctns.xml | - | - | - | - | - | - | - | which | - | store
The System must at a minimum be able to provide reports for actions on cases organised: | 0000 - cctns.xml | - | - | - | - | - | - | - | - | - | action
The System should be able to provide reports for actions on cases organised by workstation and (where technically appropriate) by network address. | 0000 - cctns.xml | - | - | - | - | - | - | - | - | should | action
The System must allow the user to limit access to cases to specified users or user groups. | 0000 - cctns.xml | - | - | - | limit | - | - | - | - | - | -
The system should provide for role-based control for the functionality within the system | 0000 - cctns.xml | - | - | - | - | - | - | - | - | should | -
The System must allow a user to be a member of more than one group. | 0000 - cctns.xml | - | - | - | - | - | more | - | - | - | -
The System must allow only admin-users to set up user profiles and allocate users to groups. | 0000 - cctns.xml | - | - | - | - | - | - | - | - | - | -
The System should allow a user to stipulate which other users or groups can access cases. | 0000 - cctns.xml | - | - | - | - | - | - | - | other | should*can | -
The System must allow changes to security attributes for groups or users (such as access rights, security level, privileges, password allocation and management) to be made only by super-user. | 0000 - cctns.xml | super-user | - | - | - | - | - | - | - | - | level
If a user requests access to, or searches for, a case which he does not have the right to access, the System must provide one of the following responses (selectable at configuration time): | 0000 - cctns.xml | - | - | - | - | - | - | - | - | - | following
If a user performs a quick or advanced search, the System must never include in the search result list any record which the user does not have the right to access. | 0000 - cctns.xml | advanced | - | - | - | - | - | never | - | - | -
If the System allows users to make unauthorised attempts to access cases, it must log these in the audit trail. | 0000 - cctns.xml | - | - | - | - | - | - | - | - | - | log
Any access to cases, and all other activities involving the cases and related documents or data should also need to be stored in the audit trail to ensure legal admissibility and to assist in data recovery. | 0000 - cctns.xml | cases*related | - | - | - | - | - | - | other | should | -
All error messages produced by the System must be meaningful, so that they can be appropriately acted upon by the users who are likely to see them. Ideally, each error message will be accompanied by explanatory text and an indication of the action(s) which the user can take in response to the error. | 0000 - cctns.xml | meaningful | - | - | indication | - | - | - | - | can | action
The System must employ a single set of user interface rules, or a small number of sets to provide a familiar and common look and feel for the application. | 0000 - cctns.xml | feel*small | - | - | - | - | - | - | - | - | application*set
The System must be able to display several entities (cases, suspects) simultaneously. | 0000 - cctns.xml | - | - | - | several | - | - | - | - | - | -
The interfaces must be made customizable or user-configurable to the extent possible. (e.g., the displayed columns in the table, move, resize, modify the appearance). Such configurations must be saved in the user profile. | 0000 - cctns.xml | - | - | - | possible | - | - | - | - | - | -
The System user interface must be suitable for users with special needs; that is, compatible with specialist software that may be used and with appropriate interface guidelines | 0000 - cctns.xml | suitable | - | - | - | - | - | - | that | may | -
The System must provide End User and Administrator functions which are easy to use and intuitive throughout. | 0000 - cctns.xml | easy | - | - | - | - | - | - | - | - | -
The System must allow persistent defaults for data entry where desirable. These defaults should include: | 0000 - cctns.xml | desirable | - | - | - | - | - | - | - | should | -
Frequently-executed System transactions must be designed so that they can be completed with a small number of interactions (e.g. mouse clicks). | 0000 - cctns.xml | small | - | - | - | - | - | - | - | can | mouse
Where the System employs a graphical user interface, it must allow users to customise it. Customisation should include, but need not be limited to the following changes: | 0000 - cctns.xml | - | - | - | limited | - | - | not | - | should | following
The user interfaces should be designed to make them user-intuitive. | 0000 - cctns.xml | user-intuitive. | - | - | - | - | - | - | - | should | -
The user interfaces of the system should comply with Standard ISO 9241. | 0000 - cctns.xml | - | - | - | - | - | - | - | - | should | -
ICT accessibility: ISO 9241-20 shall be the standard for guidance on ICT accessibility. Application user interfaces to meet its requirements and recommendations. Software accessibility ISO 9241-171 shall be the standard for guidance on software accessibility. User interfaces should meet its requirements and recommendations. Content accessibility WCAG 1.0 shall be the standard used for guidance on content accessibility. The application logo to be available on all pages as a link to the home page. | 0000 - cctns.xml | - | - | - | - | - | - | - | - | should | Application*pages
Providing text equivalents for non-text media objects: All non-text media objects, such as graphical images or video, should be provided with alternative equivalent textual descriptions and/or with equivalent text-based functionality. | 0000 - cctns.xml | equivalents*alternative | - | - | - | - | - | - | - | should | image
Making navigation self-descriptive: Navigation should be designed to help users understand where they are, where they have been and where they can go next. General guidance on achieving self-descriptiveness is given in ISO 9241-110. | 0000 - cctns.xml | self-descriptive | - | - | - | - | - | - | - | should*can | -
Showing users where they are: Each presentation segment (page or window) should provide the user with a clear and sufficient indication of where he or she is in the navigation structure and of the current segment position with respect to the overall structure. | 0000 - cctns.xml | - | - | - | indication*sufficient | - | - | - | - | should | current*page
Offering alternative access paths: Alternative access paths for navigating to a specific unit of content should be offered to support different navigation strategies. | 0000 - cctns.xml | alternative*unit | - | - | - | - | - | - | - | should | unit
Minimizing navigation effort: The number of navigation steps needed to reach a certain piece of content should be minimized as long as different mental models, navigation strategies and tasks of the user are taken into account. | 0000 - cctns.xml | certain | - | - | Minimizing | - | - | - | - | should | steps
Splash screens should be avoided unless they provide useful content or feedback about the application state to the user. If a splash screen is used, a navigation option to skip it should be offered. | 0000 - cctns.xml | useful | - | - | - | - | - | - | - | should | application*used
Avoiding opening unnecessary windows: Additional windows such as new browser windows or pop-up windows should only be opened if this supports the user’s task. Opening new windows can distract, confuse or impede users for a variety of reasons. They can superimpose the primary window, hiding relevant information. They could make it cognitively more difficult to understand the navigation structure with negative effects on both usability and accessibility. They also require additional user actions for closing unwanted windows. | 0000 - cctns.xml | unnecessary*distract*confuse*impede*relevant | - | - | variety*additional | - | more | - | - | should*can*could | windows*action
Vertical scrolling should be minimized. This may be done by placing important information at the top and providing links to information that is further down the page. Horizontal scrolling should be avoided wherever possible. | 0000 - cctns.xml | important | - | - | minimized*possible | - | - | - | This | should*may | page
Designing for input device independence: User interfaces should be designed to allow activation of controls by a variety of input devices. The ability to choose between different input devices for activating controls such as links, fields and buttons is important both for users who prefer a certain input mode, mobile users and users with disabilities. In general, device independence can be achieved if the functionality is operable via a keyboard. | 0000 - cctns.xml | important*certain*different | - | - | variety | - | - | - | - | should*can | -
Making user interfaces robust: User interfaces should be designed to be as robust as possible in the face of changing technology. This encompasses being able to present content containing newer technologies by older user agents as well as designing content to be usable with future technologies. | 0000 - cctns.xml | usable | - | - | possible | - | - | - | This | should | face*present
Acceptable opening / download times: Application pages should be designed and implemented so that there are acceptable opening times and download times for the expected range of technical contexts of use (e.g. bandwidth between the application and the user). This is particularly important for frequently accessed pages or pages that are important for user navigation and exploration, such as the home page. | 0000 - cctns.xml | important | particularly | - | - | - | - | - | that*This | should | Application*pages
Minimizing user errors: Potential user errors as well as the effort needed to recover from errors should be minimized. | 0000 - cctns.xml | Potential | - | - | Minimizing | - | - | - | - | should | -
Providing clear error messages: The content of error messages shown on the pages or special error pages should clearly state the reason why the error occurred and, if possible, actions the user can take to resolve the error. Users expect error messages to be in the same language as the user interface. | 0000 - cctns.xml | clear*same*special | clearly | - | possible | - | - | clearly | - | should*can | pages,,action
Using appropriate formats, units of measurement or currency: When designing user interfaces for use by diverse groups, input and output of information elements such as currency, units of measurement, temperatures, date and time, phone numbers, address or postal codes should be designed so that they are usable. | 0000 - cctns.xml | usable | - | - | - | - | - | - | - | should | units*use
Making text resizable by the user: Text should be able to be resized by the user, using functions provided by the user agent or other appropriate means i.e. see ISO 9241-171. | 0000 - cctns.xml | means | - | - | - | - | - | - | other | should | able*means
Text quality: The quality of textual content with respect to spelling and grammar should be sufficient so as not to impede readability. | 0000 - cctns.xml | readability*quality | - | - | sufficient | - | - | not | - | should | -
Writing style: The reading and understanding of the textual content on the screen should be supported by suitable means, including the use of short sentences, the division of the text into shorter chunks or the presentation of content items in the form of bullet points. | 0000 - cctns.xml | suitable | - | - | means | - | shorter | - | - | should | means*use*point
Supporting text skimming: Fast skimming of text should be supported by the provision of clear links, bulleted lists, highlighted keywords, logical headings, and short phrases and sentences. | 0000 - cctns.xml | clear*Fast | - | - | - | - | - | - | - | should | lists
Readability of text: Text presented on the pages should be readable taking into account the expected display characteristics and spatial arrangement. ISO 9241-303 shall be consulted for screen text legibility requirements. | 0000 - cctns.xml | Readability*readable*legibility | - | - | - | - | - | - | - | should | pages
Distinguishable within-page links: Within-page links should be clearly distinguishable from other links that lead to a different page. EX. Within-page links are shown with dashed rather than solid underlines | 0000 - cctns.xml | - | clearly | - | - | - | ratherthan | - | other | should | page
Avoiding link overload: Text pages containing large proportions of links should be formatted so that the presence of links does not impede the readability of the text. | 0000 - cctns.xml | readability*overload | - | - | - | - | - | not | - | should | -
Using familiar terminology for navigation links: Navigation links — particularly links representing the main navigation structure — should be labelled with terms that are familiar to the user, based on his/her general knowledge, prior experience in the application domain or experience of using other systems. | 0000 - cctns.xml | general*domain | particularly | - | - | - | - | - | other | should | application
Using descriptive link labels: The target or purpose of a link should be directly indicated by its label, avoiding generic labels such as “go” or “click here” except where the purpose of the link is clear from its context on the page or the labels have commonly understood semantics in the particular application domain. Using appropriate terminology specific to the user’s tasks and information needs is important for making the content easy to understand. | 0000 - cctns.xml | clear*specific*important*easy*descriptive*appropriate | directly*commonly | - | - | - | - | - | - | should | application*page
Marking links opening new windows: Links that open new browser windows or pop-up windows should be clearly marked. | 0000 - cctns.xml | new | clearly | - | - | - | - | - | - | should | windows
Distinguishing navigation links from controls: Navigation links should be clearly distinguishable from controls activating some action. Typical action types in user interfaces include manipulating application data, performing searches, communication actions, such as opening a new e-mail window or starting a chat function, and presentation-related actions, such as sorting a list of search results. | 0000 - cctns.xml | - | clearly | - | - | - | - | - | - | should | types*list*application,action,
Providing printable document versions: If a document is either too long, dispersed over several pages or in a specific layout that is not suitable for online reading, a printer-friendly version of the document should be provided that prints the content in a form acceptable to the user (e.g. in the expected layout, paper format, or orientation). | 0000 - cctns.xml | long*specific*suitable | too | - | several | - | - | - | that | should | page
Use of “white space”: “White space” on a page i.e. space filled only with the background color should be used in such a way that it does not impair the visual skimming of the page. While white space is an important means of visually organizing the different content elements on a page, if the distance between the blocks of information displayed becomes too large, rapid skimming of the page can be impeded. | 0000 - cctns.xml | important*large*rapid | too | - | - | - | - | not | - | should*can | used*means*page*block
Selecting appropriate page lengths The length of a page should be selected so as to support the primary purpose and use of the page. Short pages are generally more appropriate for homepages, navigation pages, or overview pages that need to be read quickly. Longer pages can be more appropriate when users want to read the content without interruptions or when the page needs to match a paper counterpart. | 0000 - cctns.xml | quickly*appropriate | generally | - | - | - | more | - | - | should*can | page*use
Using colour: Colour should be used with care, taking into account human capabilities and restrictions in perceiving colour, and not as the only means of conveying information. Color should never be the only means of coding. Some users may have difficulties in perceiving certain colors or color combinations (color-blindness). | 0000 - cctns.xml | restrictions*certain*capabilities | - | - | - | - | - | never | - | should*may | used*means
Using frames with care: If frames are used, care should be taken to avoid possible problems, for example, those involving the use of the back button, bookmarking of pages, or scrolling of information. When frames are used, it is important to title each frame, and to describe its purpose and how frames relate to one another other. | 0000 - cctns.xml | - | - | - | possible | - | - | - | another*other | should | page*used
Providing alternatives to frame-based presentation: If frames are used, an alternative way of presenting relevant information without frames should be provided. Providing alternative text-only pages: When style sheets and/or frames are turned off it should be possible for the user to read and understand the page; alternatively, the user should be provided with an equivalent alternative text-only page. | 0000 - cctns.xml | relevant*alternatives | - | - | - | - | - | - | - | should | used*pages
Consistent page layout: Pages should be designed using consistent layout schemes, supporting the user in finding similar information at the same position on different pages. Overall layout schemes apply to all pages and are preferable when all pages have a similar structure. Frequently, however, different pages have different purposes and types of content. In such cases, pages can usually be grouped in different categories, using one layout scheme for each category consistently. | 0000 - cctns.xml | same*similar | usually | - | - | - | - | - | - | should | pages
Placing title information consistently: Page titles should be placed in a consistent location on the different pages. | 0000 - cctns.xml | - | - | - | - | - | - | - | - | should | pages
Observing principles of human perception When designing application pages, the general principles of human perception should be taken into account. The International Standards mentioned below shall be consulted for guidance. Practical guidelines for presenting information to the user are to be found in ISO 9241-12. Guidance on selecting and using different forms of interaction techniques is to be found in ISO 9241-14 to ISO 9241-17. ISO 9241-14 gives guidance about menus, ISO 9241-15 about command dialogues, ISO 9241-16 about direct manipulation and ISO 9241-17 about forms. In addition, when designing multimedia information presentations, the design principles and recommendations described in ISO 14915-1 to ISO 14915-3 should be taken into account. Appropriate content presentation also plays a key role in accessibility. | 0000 - cctns.xml | - | - | - | - | - | - | - | - | should | application*pages*page*play
Linking back to the home page or landmark pages: Each page should contain a link leading to the home page of the application or to a landmark page that is easy to recognize for the user. | 0000 - cctns.xml | easy | back | - | - | - | - | - | - | should | page*application
Providing a site map: A separate navigation overview such as a site map should be provided for application showing the structure of the site in an overview form. | 0000 - cctns.xml | - | - | - | - | - | - | - | - | should | application
Consistency between navigation components and content: If navigation components (or overviews) are shown in conjunction with associated content, consistency between the navigation component and the content shown should be maintained by indicating in the navigation component (e.g. highlighting) the topic currently visible in the content area. | 0000 - cctns.xml | - | currently | - | - | - | - | - | - | should | -
Placing navigation components consistently: Navigation components should be placed consistently on the pages or in the framesets in the pages of the application. | 0000 - cctns.xml | - | - | - | - | - | - | - | - | should | pages*application.
Individualization and user adaptation : Adapting the content and the navigation of a user interface to individual users or user groups can be a useful mechanism for providing information that is of interest to the users and for making access to relevant information more efficient. User adaptation can also be important for making the user interface more accessible. Different approaches can be used for achieving these goals, like providing users with means for customizing the user interface to their personal needs i.e. individualization designing content and navigation differently for varying user groups or roles i.e. such as employees of different levels, citizens etc, monitoring the user’s behaviour and adapting to the user’s goals that are inferred from the behaviour observed, recommending information that is potentially more relevant or interesting to the specific user, based on the behaviour of all users or a user group. | 0000 - cctns.xml | adaptation*useful*relevant*efficient*important*specific*interest*accessible | potentially | - | - | - | more | - | - | can | used*means*levels*like
Linking back to the home page or landmark pages: Each page should contain a link leading to the home page of the application or to a landmark page that is easy to recognize for the user. | 0000 - cctns.xml | - | back | - | - | - | - | - | - | - | application*page
Making individualization and adaptation evident: It should be made evident to the user when individualization and/or adaptation are used. | 0000 - cctns.xml | adaptation*evident | - | - | - | - | - | - | - | should | used
Making user profiles evident: If predefined user profiles or user-specified profiles are used for individualizing or adapting content, the profile currently used should be made evident. If profiles are used, it is important to provide users with information about this concept and its implications. | 0000 - cctns.xml | evident*important | currently | - | - | - | - | - | - | should | used
Allowing users to see and change profiles: If user-specified profiles are used, users should be able to see, modify and delete that profile on demand. | 0000 - cctns.xml | - | - | - | - | - | - | - | - | should | used
The user interfaces of the system should follow the guidelines specified under www.usability.gov | 0000 - cctns.xml | - | - | - | - | - | - | - | - | should | follow
The System must be available to users: | 0000 - cctns.xml | - | - | - | - | - | - | - | - | - | -
The planned downtime for the System must not exceed <xx> hours per <rolling three month period>. The System is considered to be down if any user is unable to perform any normal System function and if this failure is attributed to any component of the System other than the workstation. | 0000 - cctns.xml | - | - | - | - | - | - | - | other | - | -
Unplanned downtime for the System must not exceed <xx hours/minutes> per <rolling three month period>. | 0000 - cctns.xml | - | - | - | - | - | - | - | - | - | -
The number of incidents of unplanned downtime for the System must not exceed <x> per <rolling three month period>. | 0000 - cctns.xml | - | - | - | - | - | - | - | - | - | -
In the event of any software or hardware failure, it must be possible to restore the System (with inline synchronization) within no more than <xx> hours. | 0000 - cctns.xml | - | - | - | - | - | more | - | - | - | -
The System must provide adequate response times for commonly performed functions under both standard and peak conditions | 0000 - cctns.xml | adequate | commonly | - | - | - | - | - | - | - | -
The System must be able to perform a simple search within 5-8 seconds and a advanced search (multiple search criteria) within 10-15 seconds regardless of the storage capacity or number of cases in the system. In this context, performing a search means returning a result list. It does not include retrieving the records themselves. | 0000 - cctns.xml | simple*advanced | - | - | multiple | - | - | not | It | - | means*list
The System must be able to retrieve and display within 5-8 seconds the case which has been accessed within the previous 2 months, regardless of storage capacity or number of cases in the system. This requirement is intended to allow for rapid retrieval of frequently-used cases, on the understanding that frequency of use is typically correlated with recent use. | 0000 - cctns.xml | intended | previous*typically,recent | - | - | - | - | - | - | - | use
The System must be able to retrieve and display within 20 seconds the case which has not been accessed within the previous 2 months, regardless of storage capacity or number of cases in the system. This requirement is intended to allow for cases where cases used infrequently are stored on slower media than more active records. | 0000 - cctns.xml | - | previous | - | - | - | slower*more | - | - | - | -
The System be scaleable and must not have any features which would preclude use in small or large police stations, with varying numbers of cases handled. | 0000 - cctns.xml | small*large | - | - | - | - | - | not | - | - | use
The system should support multilingual interface | 0000 - cctns.xml | - | - | - | - | - | - | - | - | should | -
The system should be designed in manner that operational data is not lost in case of any failure of equipment or communication network. | 0000 - cctns.xml | case | - | - | - | - | - | - | - | should | -
The system should work even in an offline mode with the critical functionality | 0000 - cctns.xml | critical | - | - | - | - | - | - | - | should | -
The system should be designed to have satisfactory performance even in Police Stations connected on low-bandwidth | 0000 - cctns.xml | satisfactory | - | - | - | - | - | - | - | should | -
The system should be implemented using Service Oriented Architecture (SOA) and have a modular design | 0000 - cctns.xml | - | - | - | - | - | - | - | - | should | -
The system should be developed on Open Standards | 0000 - cctns.xml | - | - | - | - | - | - | - | - | should | -
The system should be built on a common User Access and Authentication Service to ensure Single-Sign on for the end-user | 0000 - cctns.xml | Authentication | - | - | - | - | - | - | - | should | -
The system should be developed for a centralized deployment and maintenance | 0000 - cctns.xml | - | - | - | - | - | - | - | - | should | -
The system should be developed to be deployed in a 3-tier datacenter architecture | 0000 - cctns.xml | - | - | - | - | - | - | - | - | should | -
The system should be designed to have a n-tier architecture with the presentation logic separated from the business logic that is again separated from the data-access logic | 0000 - cctns.xml | - | - | - | - | - | - | - | - | should | -
The system should be extensible to provide access to the interfaces through PDA’s and mobile data terminals | 0000 - cctns.xml | - | - | - | - | - | - | - | - | should | -
The system should adopt standardized formats and common metadata elements | 0000 - cctns.xml | standardized | - | - | - | - | - | - | - | should | -
The system should be designed for access through browser-based systems and must impose minimal requirements on the client device | 0000 - cctns.xml | - | minimal | - | - | - | - | - | - | should | client
The system must support multiple types of communication services for remote access | 0000 - cctns.xml | - | - | - | multiple | - | - | - | - | - | types
The system should have capability to support public access to a subset of data and functionality | 0000 - cctns.xml | - | - | - | - | - | - | - | - | should | -
The system should support multi-tier authentication where required | 0000 - cctns.xml | - | - | - | required | - | - | - | - | should | -
The system should support SSL encrypted connections | 0000 - cctns.xml | - | - | - | - | - | - | - | - | should | -
The system should support secure virtual private network connections | 0000 - cctns.xml | - | - | - | - | - | - | - | - | should | -
The system should use HTTPS as the communication protocol, i.e., HTTP over an encrypted secure socket layer (SSL) | 0000 - cctns.xml | - | - | - | - | - | - | - | - | should | use
The system should run on multiple browsers | 0000 - cctns.xml | - | - | - | multiple | - | - | - | - | should | run
The system should support selective encryption of the stored data | 0000 - cctns.xml | - | - | - | - | - | - | - | - | should | -
The system should ensure secure transmission of data over the network and utilize SSL and 2-way digital signatures | 0000 - cctns.xml | - | - | - | - | - | - | - | - | should | -
The system should ensure high standards of security and access control through: | 0000 - cctns.xml | high*standards | - | - | - | - | - | - | - | should | -
The system should ensure high scalability and performance through: | 0000 - cctns.xml | high | - | - | - | - | - | - | - | should | -
2.1.1 The network services necessary to meet the range of UIC requirements are detailed below. These services are to be considered as a minimum set for implementation within each UIC standard network. Railways may implement additional network services as desired. (I) | 2007-eirene_fun_7-2.xml | necessary | minimum | - | additional | - | - | - | - | may | set
2.2.1 This section describes the generic voice telephony services which are to be supported by the EIRENE network: (M) | 2007-eirene_fun_7-2.xml | section | - | - | - | - | - | - | - | - | -
2.2.2 All voice call services shall be able to operate between any combination of fixed and mobile equipment users. (M) Point-to-point voice calls | 2007-eirene_fun_7-2.xml | - | - | - | - | - | - | - | - | - | call*fixed
2.2.3 The system shall support point-to-point voice calls between any two call parties. (M) | 2007-eirene_fun_7-2.xml | - | - | - | - | - | - | - | - | - | call
2.2.4 Such point-to-point calls shall allow both parties to talk simultaneously. (M) Public emergency voice calls | 2007-eirene_fun_7-2.xml | emergency | - | - | - | - | - | - | - | - | call
2.2.5 The system shall allow a user to make public emergency point-to-point voice calls. (M) | 2007-eirene_fun_7-2.xml | emergency | - | - | - | - | - | - | - | - | call
2.2.6 Such emergency calls include 112 calls and may not be used for railway emergencies. (I) Broadcast voice calls | 2007-eirene_fun_7-2.xml | emergency | - | - | - | - | - | not | - | may | call*used
2.2.7 The system shall support broadcast voice calls. (M) | 2007-eirene_fun_7-2.xml | - | - | - | - | - | - | - | - | - | call
2.2.8 Broadcast voice calls provide one-way voice communications from a single user to multiple users in a pre-defined local area, all of whom are members of the same call group. (I) | 2007-eirene_fun_7-2.xml | same | - | - | multiple | - | - | - | - | - | call
2.2.9 The composition of call groups shall be able to be modified within the network. A single user shall be able to be a member of one or more call groups. (M) | 2007-eirene_fun_7-2.xml | - | - | - | more | - | - | - | - | - | call
2.2.10 The local area over which broadcast calls shall be implemented shall be able to be modified within the network. (M) | 2007-eirene_fun_7-2.xml | - | - | - | - | - | - | - | - | - | call
2.2.11 It shall only be possible for the user who initiated the call to talk, other users can only listen. (M) Group voice calls | 2007-eirene_fun_7-2.xml | - | - | - | - | - | - | - | - | can | call
2.2.12 The system shall support group voice calls. (M) | 2007-eirene_fun_7-2.xml | - | - | - | - | - | - | - | - | - | call
2.2.13 Group voice calls provide voice communications between a number of users in a pre- defined local area, all of whom are members of the same call group. (I) | 2007-eirene_fun_7-2.xml | same | - | - | - | - | - | - | - | - | call
2.2.14 The composition of call groups shall be able to be modified within the network. A single user shall be able to be a member of one or more call groups. (M) | 2007-eirene_fun_7-2.xml | - | - | - | - | - | - | - | - | - | call
2.2.15 The local area over which group calls are implemented shall be able to be modified within the network. (M) | 2007-eirene_fun_7-2.xml | - | - | - | - | - | - | - | - | - | call
2.2.16 It is acceptable that only one mobile user involved in the group call may talk at any time. In this case: | 2007-eirene_fun_7-2.xml | - | - | - | - | - | - | - | - | may | -
2.2.17 The system shall support multi-party voice communications between up to six different parties. (M) | 2007-eirene_fun_7-2.xml | - | - | - | - | - | - | - | - | - | -
2.2.18 Any of the parties involved in a multi-party voice call shall be able to talk simultaneously. (M) | 2007-eirene_fun_7-2.xml | - | - | - | - | - | - | - | - | - | call
2.3.1 The EIRENE network will provide data services to support the following data applications: | 2007-eirene_fun_7-2.xml | - | - | - | - | - | - | - | - | - | following*applications
2.3.2 The network should support the transmission of point-to-point and point-to- multipoint text messages from the ground to mobile users. (O) | 2007-eirene_fun_7-2.xml | - | - | - | - | - | - | - | - | should | -
2.3.3 The network should support the receipt of mobile-originated text messages by the ground. (O) | 2007-eirene_fun_7-2.xml | - | - | - | - | - | - | - | - | should | -
2.3.4 If the text message facility is implemented, it shall not interfere with the ability of users to make or receive high priority voice or data calls. (M) General data applications | 2007-eirene_fun_7-2.xml | - | - | - | - | - | - | not | - | - | call*applications
2.3.5 Support is required for a range of data communications between the ground and mobile users. Such applications may include: (I) | 2007-eirene_fun_7-2.xml | support | - | - | include | - | - | - | - | may | applications
2.3.6 The network shall support point-to-point data communications. (M) | 2007-eirene_fun_7-2.xml | - | - | - | - | - | - | - | - | - | -
2.3.7 Deleted. | 2007-eirene_fun_7-2.xml | - | - | - | - | - | - | - | - | - | -
2.3.8 The network shall support data rates of at least 2.4 kbit/s. (M) | 2007-eirene_fun_7-2.xml | - | atleast | - | - | - | - | - | - | - | -
2.3.9 Higher data rates will be required by some data applications in order to provide the necessary performance and acceptable transmission times. (I) | 2007-eirene_fun_7-2.xml | necessary | some | - | - | - | Higher | - | - | - | applications*order
2.3.10 The priority scheme for calls described in section 10.2 is also valid for data applications. (I) Automatic fax | 2007-eirene_fun_7-2.xml | - | - | - | - | - | - | - | - | - | applications*call
2.3.11 The network should support fax transmissions between the ground and mobile users. (O) | 2007-eirene_fun_7-2.xml | - | - | - | - | - | - | - | - | should | -
2.3.12 Where fax functionality is provided, it shall be possible to interrupt the fax to make or receive a high priority voice or data call. (M) Train control applications | 2007-eirene_fun_7-2.xml | high | - | - | - | - | - | - | - | - | call*application
2.3.13 Where ERTMS/ETCS level 2 or 3 is implemented, the network shall be capable of supporting data communications for that train control system. (M) | 2007-eirene_fun_7-2.xml | - | - | - | - | - | - | - | - | - | call
2.3.15 Communications for train control may be characterised as low data rate per train; however, in some areas there will be a high density of trains requiring simultaneous communications. (I) | 2007-eirene_fun_7-2.xml | low | - | - | - | - | - | - | - | may | -
2.3.16 The priority scheme for calls described in section 10.2 is also valid for train control applications. (I) | 2007-eirene_fun_7-2.xml | - | - | - | - | - | - | - | - | - | calls*applications
2.4.1 The EIRENE network will support the following call related services: | 2007-eirene_fun_7-2.xml | - | - | - | - | - | - | - | - | - | following*call
2.4.2 It shall be possible for the equipment to display the identity of the called or calling party in the form of a standard telephone number. (M) | 2007-eirene_fun_7-2.xml | - | - | - | - | - | - | - | - | - | called*form
2.4.3 It shall be possible to display the identity of the called or calling party as a textual description of their function. (M) Restriction of display of identity | 2007-eirene_fun_7-2.xml | - | - | - | - | - | - | - | - | - | called
2.4.4 It should be possible for the network to prevent the identity of certain users from being displayed on the mobile, either when being called, calling or both. (O) Priority and pre-emption | 2007-eirene_fun_7-2.xml | certain | - | - | - | - | - | - | - | - | called
2.4.5 The network shall provide a mechanism whereby calls may be assigned one of a number of different priority levels. (M) | 2007-eirene_fun_7-2.xml | - | - | - | - | - | - | - | - | may | call
2.4.6 This mechanism shall allow calls with a higher assigned priority to override (pre-empt) existing calls of a lower priority. (M) | 2007-eirene_fun_7-2.xml | - | - | - | - | - | higher*lower | - | - | - | calls
2.4.7 Pre-empted calls will be discontinued and the new call of a higher priority shall be connected instead. (M) Closed user group | 2007-eirene_fun_7-2.xml | - | - | - | - | - | - | - | - | - | calls
2.4.8 The group of users who may access the facilities of the EIRENE network shall be limited. (M) | 2007-eirene_fun_7-2.xml | - | - | - | - | - | - | - | - | may | -
2.4.9 Any user who is not within the list of allowed EIRENE users shall not be able to gain access to any of the functions and services provided by the network. (M) Call forwarding | 2007-eirene_fun_7-2.xml | - | - | - | - | - | - | - | - | - | Call,forwarding
2.4.10 It shall be possible for an incoming call or data message for one user to be forwarded to another user using functionality provided by the network. (M) | 2007-eirene_fun_7-2.xml | - | - | - | - | - | - | - | another | - | call
2.4.11 In the case of voice calls, it shall be possible for the user who is attempting to forward a call to converse with the intended recipient prior to forwarding. (M) | 2007-eirene_fun_7-2.xml | intended | - | - | - | - | - | - | - | - | call
2.4.13 The network shall allow the user to temporarily exit from an existing call by putting the call on hold. (M) | 2007-eirene_fun_7-2.xml | - | - | - | - | - | - | - | - | - | call
2.4.14 It shall be possible for the user to re-join the call which is on hold at any time. (M) Call waiting | 2007-eirene_fun_7-2.xml | - | - | - | - | - | - | - | - | - | call
2.4.15 The network shall provide the ability to inform a user, who is involved in an existing call, of attempts by other users to contact them. (M) Charging information | 2007-eirene_fun_7-2.xml | - | - | - | - | - | - | - | - | - | call
2.4.16 Where network services are chargeable, it should be possible for the network to provide information about call rates and on-going call charges. (O) Call barring | 2007-eirene_fun_7-2.xml | - | - | - | - | - | - | - | - | - | call
3.1.2 It may be necessary to supplement this Functional Requirements Specification with special requirements for supporting the train control application. Further information on the communications requirements to support ERTMS can be found in the Summary of ERTMS Communication Requirements document . | 2007-eirene_fun_7-2.xml | special | - | - | - | - | - | - | - | may*can | application.
3.2.1 For network planning, the coverage level is defined in terms of time and area where the minimum signal criteria are achieved. (I) | 2007-eirene_fun_7-2.xml | - | minimum | - | - | - | - | - | - | - | -
3.2.2 The level of coverage should be at least 95% of the time over 95% of the designated coverage area for a radio installed in a vehicle with an external antenna. (O) | 2007-eirene_fun_7-2.xml | external | atleast | - | - | - | - | - | - | should | -
3.2.3 The network shall support all EIRENE-compliant mobiles. (M) | 2007-eirene_fun_7-2.xml | - | - | - | - | - | - | - | - | - | -
3.2.4 The land-based part of the system shall provide communications for mobiles when stationary and when travelling at speeds up to the maximum allowable line speed or | 2007-eirene_fun_7-2.xml | - | maximum | - | - | - | - | - | - | - | -
3.3.3 Network interconnection is subject to a bilateral agreement between network operators. The interconnection between the networks must, as a minimum, be compliant with applicable open specifications. (I) | 2007-eirene_fun_7-2.xml | - | minimum | - | - | - | - | - | - | - | -
3.3.4 During the process of moving from one GSM-R network to another, the system must minimise the inconvenience to the user. (I) | 2007-eirene_fun_7-2.xml | inconvenience | - | - | - | - | - | - | another | - | -
3.4.1 Call set-up time requirements are dependent mainly upon priority (see section 10.2). (I) | 2007-eirene_fun_7-2.xml | priority | - | - | - | - | - | - | - | - | Call
3.4.2 The required call set-up times shall be achieved in 95% of cases. (M) | 2007-eirene_fun_7-2.xml | - | - | - | - | - | - | - | - | - | call
3.4.3 Call set-up times for 99% of cases shall not be more than 1.5 times the required call set- up time. (M) | 2007-eirene_fun_7-2.xml | - | - | - | - | - | - | - | - | - | call
3.4.4 Set-up times shall include the time required for any translation of functional numbers internal to the EIRENE network. (M) | 2007-eirene_fun_7-2.xml | internal | - | - | required | - | - | - | - | - | -
3.4.2i The requirements for end-to-end call set-up performance are indicated in table 3-1. (I) Call type Call set-up time Railway emergency calls <2s* (M) Group calls between drivers in the same area <5s (M) All operational mobile-to-fixed calls not <5s (O) covered by the above All operational fixed-to-mobile calls not <7s (O) covered by the above All operational mobile-to-mobile calls not <10s (O) covered by the above All low priority calls <10s (O) Table 3-1: Call set-up time requirements * This call set-up time refers to the beginning of the audible indication as part of Stage 1: Warning, specified in 13.2.2. | 2007-eirene_fun_7-2.xml | low*part | - | - | indication | - | - | - | - | - | call*table*type
3.5.1 Where fixed network users are involved in a group or broadcast call, fixed network users will be pre-defined and will not change during the course of the call. (I) | 2007-eirene_fun_7-2.xml | - | - | - | - | - | - | - | - | - | fixed*call
3.5.2 The group or broadcast call area used will have the effect of determining which mobiles can participate in the call (ie those currently within the area defined). It shall be possible to determine the area over which the call takes place by one, or a combination, of the following: (M) | 2007-eirene_fun_7-2.xml | - | currently | - | - | - | - | - | which | - | call*following
3.5.3 Any group or broadcast calls initiated in a given location shall be broadcast over an associated area based on the location of the call originator, and also to any fixed network numbers associated with the originating location. (M) | 2007-eirene_fun_7-2.xml | - | - | - | - | - | - | - | - | - | call*,fixed
3.5.4 The definition of each broadcast or group call area should take into account factors such as the speed of trains on the line (stopping distance) and the operational control areas. (O) | 2007-eirene_fun_7-2.xml | stoppingdistance*control*area | - | - | - | - | - | - | - | should | call
3.5.5 It is acceptable that mobiles which move out of the call area during the call be dropped from the call. (I) | 2007-eirene_fun_7-2.xml | - | - | - | - | - | - | - | which | - | call
3.5.6 Mobiles configured for reception of railway emergency calls entering into a call area where a railway emergency call is ongoing shall automatically join this call. (M) | 2007-eirene_fun_7-2.xml | - | - | - | - | - | - | - | - | - | call
3.5.7 Cab Radios configured for reception of a call to all drivers in the same area entering an area where a call to all drivers in the same area is ongoing shall automatically join this call unless involved in a higher priority call or involved in a call of the same priority. (M) | 2007-eirene_fun_7-2.xml | priority | - | - | - | - | - | - | - | - | call
3.5.8 Requirement 3.5.7 needs further technical specification changes before field implementation can be achieved. (I) | 2007-eirene_fun_7-2.xml | - | - | - | - | - | - | - | - | can | -
4.1.1 All EIRENE mobiles are specified with a common level of basic services, facilities and features. This section of the specification gives details of these core requirements, while sections 5, 6 and 7 detail requirements specific to each of the radio types. (I) | 2007-eirene_fun_7-2.xml | basic | - | - | details | - | - | - | This | - | type
4.1.2 Three distinct mobile radio types are required, based on the type of role they will perform and the environment in which they will operate, as follows: (I) a) Cab radio for use by the driver of a train and/or by other on-train systems, eg ERTMS/ETCS; b) General purpose radio for general use by railway personnel; c) Operational radio for use by railway personnel involved in train operations such as shunting and trackside maintenance. Note: It is possible that the General purpose and Operational radios may have a number of variants to meet railway requirements (eg handheld and vehicle mounted). | 2007-eirene_fun_7-2.xml | distinct*general | - | - | possible | - | - | - | other | may | use*type
4.1.3 It shall be possible to operate all mobiles in the frequency bands around 900 MHz, allocated for use by the railways, and in the public GSM networks. (M) | 2007-eirene_fun_7-2.xml | - | - | - | - | - | - | - | - | - | use
4.1.4 Mobile equipment shall function correctly when travelling at speeds from 0 km/h to | 2007-eirene_fun_7-2.xml | - | correctly | - | - | - | - | - | - | - | -
4.1.1i Where there are mandatory requirements for human-machine interface attributes that are not defined in this specification, the decision for the way of presentation is a national issue. In any case, these national solutions must not conflict with those of the CENELEC Standard, in particular for the actions required from the drivers of trains passing the borders. (I) | 2007-eirene_fun_7-2.xml | particular | - | - | - | - | - | - | that | - | action
4.2.1 The following voice telephony services, identified in section 2, are to be supported for each type of mobile radio: Cab radio General purpose Operational radio radio Point-to-point voice calls M M M Public emergency voice calls M M M Broadcast voice calls M M M Group voice calls M M M Multi-party voice calls M O O Table 4-1: Voice telephony services to be supported | 2007-eirene_fun_7-2.xml | - | - | - | - | - | - | - | - | - | following*calls*type
4.2.2 The following data applications, identified in section 2, are to be supported for each type of mobile radio: Cab radio General purpose Operational radio radio Text message service M M M General data applications M O O Automatic fax O O O Train control applications O O O Table 4-2: Data applications to be supported | 2007-eirene_fun_7-2.xml | - | - | - | - | - | - | - | - | - | following*applications
4.2.3 The following call related services are to be supported for each type of mobile radio: Cab radio General purpose Operational radio radio Display of calling user identity M M M Display of called user identity M M M Restriction of display of user identity O O O EIRENE closed user group M O M Call forwarding: - unconditional M O O - if user busy O O O - if no reply O O O - if not reachable O O O Call hold M O O Call waiting M M M Display of call charging information O O O Call barring M O M Auto answer service M O M Call supervisory information M O O Table 4-3: Call related features to be supported | 2007-eirene_fun_7-2.xml | - | - | - | - | - | - | - | - | - | call*following*type
4.2.4 The following EIRENE features are to be supported for each type of mobile radio: Cab radio General purpose Operational radio radio Functional addressing (section 11) M M M Location dependent addressing M O O (section 11) Direct mode (section 15) O N/A O Shunting mode (section 14) M N/A O Multiple driver communications within the M N/A N/A same train (section 5) Railway emergency calls M O M (section 13) Table 4-4: EIRENE specific features to be supported | 2007-eirene_fun_7-2.xml | - | - | - | - | - | - | - | - | - | call*following*type
4.3.1 This sub-section defines the core environmental and physical requirements for all EIRENE mobile equipment. The requirements provided in this section are augmented by those provided in later sections for each individual radio type, with each radio type being specified by the superset of the core plus specific requirements. (I) | 2007-eirene_fun_7-2.xml | - | later | - | - | - | - | - | this | - | type
4.3.3 In normal operation of a mobile radio unit, it is expected that a combination of the above environmental conditions will be experienced. (I) | 2007-eirene_fun_7-2.xml | normal | - | - | - | - | - | - | - | - | -
4.3.4 Any environmental and physical requirements stated may be superseded by national requirements if the national standards provide a higher level of environmental and physical protection. However, stricter national standards shall not prevent the use of other EIRENE mobiles in that country. (M) | 2007-eirene_fun_7-2.xml | - | - | - | - | - | higher | - | other | may | -
4.3.5 All design, testing and installation of EIRENE mobile radio equipment shall comply with the quality procedures defined in ISO 9001 . (M) Climatic conditions | 2007-eirene_fun_7-2.xml | - | - | - | - | - | - | - | - | - | -
4.3.6 Any pressure pulses caused by vehicles passing, entering or leaving tunnels shall not affect the normal operation of EIRENE mobile equipment. (M) Physical conditions | 2007-eirene_fun_7-2.xml | normal | - | - | - | - | - | - | - | - | -
4.3.7 The design of EIRENE mobiles shall comply with the relevant European Norms for protection against physical hazards, eg: (M) | 2007-eirene_fun_7-2.xml | - | - | - | - | - | - | - | - | - | -
4.3.8 All EIRENE mobile equipment shall be capable of being operated on board rolling stock. (M) Electrical | 2007-eirene_fun_7-2.xml | - | - | - | - | - | - | - | - | - | -
4.3.9 The batteries to be used in the mobile equipment shall have sufficient capacity to support typical railway use. (M) Electromagnetic Compatibility | 2007-eirene_fun_7-2.xml | sufficient | - | - | - | - | - | - | - | - | -
4.3.10 EIRENE mobiles will generate electromagnetic emissions. It is the responsibility of national railways operating EIRENE networks to ensure that EIRENE equipment does not interfere with the normal operation of any on-train or ground-based systems. (I) | 2007-eirene_fun_7-2.xml | normal | - | - | - | - | - | - | - | - | -
5.1.1 This section identifies the functional requirements for the EIRENE Cab radio. It covers the functionality provided by the Cab radio, driver MMI and support to other on-train systems. (I) | 2007-eirene_fun_7-2.xml | - | - | - | - | - | - | - | other | - | -
5.1.2 Moreover, a driver may be provided with a handheld portable to allow communications whilst the driver is outside the train. (O) | 2007-eirene_fun_7-2.xml | - | - | - | - | - | - | - | - | may | -
5.2.2i Once a call has been established the connected parties shall be able to communicate. (M) 5.2.2iv A Push-To-Talk function shall be provided for use during group calls. (M) | 2007-eirene_fun_7-2.xml | - | - | - | - | - | - | - | - | - | call
5.2.2ii Picking up the handset shall transfer the communication to the handset and reduce the loudspeaker volume to its minimum level. (M) | 2007-eirene_fun_7-2.xml | - | - | - | minimum | - | - | - | - | - | -
5.2.2iii Replacing the handset either: (M) | 2007-eirene_fun_7-2.xml | - | - | - | - | - | - | - | - | - | -
5.2.2iv A Push-To-Talk function shall be provided for use during group calls. (M) | 2007-eirene_fun_7-2.xml | - | - | - | - | - | - | - | - | - | call
5.2.2v The use of Push-To-Talk for all types of communications is acceptable if needed for ergonomic reasons or to avoid the noise of the cab being transmitted to the other party. (I) | 2007-eirene_fun_7-2.xml | - | - | - | - | acceptable | - | - | other | - | type
5.2.2.1 It shall be possible for the driver to initiate a call to any of the following types of controller with a minimum of driver action being required (eg a single keystroke): (M) | 2007-eirene_fun_7-2.xml | - | - | - | required*minimum | - | - | - | - | - | call*following*type*action
5.2.2.2 If the radio system cannot give a unique identity for a given type of controller, the identity could be obtained using external systems as defined in 11.4.7. (I) | 2007-eirene_fun_7-2.xml | - | - | - | - | - | - | - | - | could | type
5.2.2.3 Once an appropriate destination has been obtained, the radio shall attempt to establish a call to this destination. The functional identity shall be displayed to the controller. (M) | 2007-eirene_fun_7-2.xml | appropropriate | - | - | - | - | - | - | - | - | call
5.2.2.4 An audible and visual indication shall be provided to the driver that the call is proceeding. (M) | 2007-eirene_fun_7-2.xml | - | - | - | indication | - | - | - | - | - | call
5.2.2.5 When the call is connected to the controller, an audible and visual indication is to be provided to the driver. The call shall be connected to the loudspeaker at the pre-set value. (M) | 2007-eirene_fun_7-2.xml | pre-set | - | - | indication | - | - | - | - | - | call
5.2.2.6 The functional identity of the connected party, if available, shall be displayed to the driver. (M) | 2007-eirene_fun_7-2.xml | - | - | - | - | - | - | - | - | - | -
5.2.2.7 If the functional identity of the connected party contains an alphanumeric description, this shall also be displayed. (M) | 2007-eirene_fun_7-2.xml | - | - | - | - | - | - | - | - | - | -
5.2.2.8 If the system is not able to connect the call, an audible and visual indication shall be provided to the driver that the call was not received by the controller. This shall also indicate if the called party was busy or if the network could not connect the call. (M) Call other drivers in the area (on other trains) | 2007-eirene_fun_7-2.xml | - | - | - | indication | - | - | - | - | - | call
5.2.2.9 It shall be possible for a driver to initiate and participate in group voice calls between drivers in a pre-defined geographical area. (M) | 2007-eirene_fun_7-2.xml | pre-defined | - | - | - | - | - | - | - | - | call
5.2.2.10 A driver shall be able to initiate the establishment of a call to other drivers with a minimum of action (eg a single keystroke). (M) | 2007-eirene_fun_7-2.xml | - | minimum | - | - | - | - | - | - | - | call*action
5.2.2.11 The group identity shall be displayed on the Cab radios of the participating drivers. (M) | 2007-eirene_fun_7-2.xml | - | - | - | - | - | - | - | - | - | -
5.2.2.12 An audible and visual indication shall be provided to the driver that the call is proceeding. (M) | 2007-eirene_fun_7-2.xml | - | - | - | indication | - | - | - | - | - | call
5.2.2.13 Once connected, the driver shall be able to communicate with other driver(s) by using the Push-To-Talk button on the handset. An indication shall be provided to the driver as a reminder of the need to use the Push-To-Talk button on the handset if he wants to talk. (M) | 2007-eirene_fun_7-2.xml | - | - | - | indication | - | - | - | other | - | -
5.2.2.14 The call shall be connected to the loudspeaker until the driver picks up the handset. (M) | 2007-eirene_fun_7-2.xml | - | - | - | - | - | - | - | - | - | call
5.2.2.15 The call shall continue until terminated by the calling driver, an authorised controller or the network. (M) | 2007-eirene_fun_7-2.xml | - | - | - | - | - | - | - | - | - | call
5.2.2.16 If the train moves out of the group call area whilst the call is in progress, an audible and visual indication of the loss of call shall be provided to the driver. (M) | 2007-eirene_fun_7-2.xml | - | - | - | grouparea*indication | - | - | - | - | - | call
5.2.2.17 If the system is not able to connect the call, an audible and visual indication shall be provided to the driver. (M) Send Railway emergency call | 2007-eirene_fun_7-2.xml | - | - | - | indication | - | - | - | - | - | call
5.2.2.18 It shall be possible for a driver to initiate Railway emergency calls (see section 13). (M) | 2007-eirene_fun_7-2.xml | - | - | - | - | - | - | - | - | - | call
5.2.2.19 If a train-borne recorder is connected to the Cab radio, details of the activation, termination and any failures of the emergency function shall be sent to the train-borne recorder as each event occurs. (M) | 2007-eirene_fun_7-2.xml | - | - | - | detail | - | - | - | - | - | -
5.2.2.20 A continuous visual and short audible indication (from 0 to 20 seconds, for trials: 5 seconds) that the emergency function has been activated shall be provided in the cab. (Note that when the handset is off-hook, the audible indication shall be sounded from the loudspeaker at a low volume, but shall not be sounded from the handset.) (M) | 2007-eirene_fun_7-2.xml | short*low | - | - | indication | - | - | - | - | - | form
5.2.2.21 Once the Railway emergency call is connected and the audible indication is finished, an indication shall be provided to the driver as a reminder of the need to use the Push- To-Talk button on the handset if he wants to speak. (M) | 2007-eirene_fun_7-2.xml | - | - | - | indication | - | - | - | - | - | call
5.2.2.22 The call shall be connected to the loudspeaker until the driver picks up the handset. (M) | 2007-eirene_fun_7-2.xml | - | - | - | - | - | - | - | - | - | call
5.2.2.23 If the train moves out of the call area whilst the call is in progress, it will leave the call and an audible and visual indication of the loss of call shall be provided to the driver. (M) | 2007-eirene_fun_7-2.xml | area | - | - | indication | - | - | - | - | - | call
5.2.2.24 Once the call is terminated, the continuous visual alarm indication in the cab shall cease. (M) | 2007-eirene_fun_7-2.xml | - | - | - | indication | - | - | - | - | - | call
5.2.2.25 If the system is not able to connect the call, an audible and visual indication shall be provided to the driver. (M) Communicate with other drivers on same train | 2007-eirene_fun_7-2.xml | - | - | - | indication | - | - | - | - | - | call
5.2.2.26 Many trains employ multiple active traction vehicles. Where these vehicles are not connected by on-train wire connections, it shall be possible for the lead driver to establish a permanent radio connection between each of the active cabs. (M) | 2007-eirene_fun_7-2.xml | permanent | - | - | - | - | - | - | - | - | -
5.2.2.27 The call will be established from the active cab of the lead traction vehicle. (I) | 2007-eirene_fun_7-2.xml | - | - | - | - | - | - | - | - | - | call
5.2.2.28 Whilst on-going, a multi-drivers indication shall be displayed permanently at all Cab radios. (M) | 2007-eirene_fun_7-2.xml | - | - | - | indication | - | - | - | - | - | -
5.2.2.29 The lead driver shall be notified if a member of the group has placed the call on hold, although this shall not affect communications between the remaining members of the group. (M) | 2007-eirene_fun_7-2.xml | - | - | - | - | - | - | - | - | - | call
5.2.2.30 At any time during the call, the lead driver shall be able to remove a member of the group. (M) | 2007-eirene_fun_7-2.xml | - | - | - | - | - | - | - | - | - | -
5.2.2.31 The lead driver shall be able to terminate the entire call. (M) | 2007-eirene_fun_7-2.xml | - | - | - | - | - | - | - | - | - | call
5.2.2.32 If a driver is disconnected from the multi-driver call, a clear indication shall be given. (M) | 2007-eirene_fun_7-2.xml | clear | - | - | indication | - | - | - | - | - | call
5.2.2.33 The setting up and closing down of a multi-driver call shall be simplified using automation or guidance through the steps required. (M) | 2007-eirene_fun_7-2.xml | steps | - | - | simplified | - | - | - | - | - | call
5.2.2.34 In each cab, the call shall be connected to the loudspeaker whilst the handset is on- hook. (M) | 2007-eirene_fun_7-2.xml | - | - | - | - | - | - | - | - | - | call
5.2.2.35 If any part of the call fails, an audible and visual indication shall be provided in the appropriate cab. (M) | 2007-eirene_fun_7-2.xml | part | - | - | indication | - | - | - | - | - | call
5.2.2.36 If the call fails in the lead traction vehicle, the lead driver will be responsible for re- establishing the call. If the call fails to any other cab, the driver in that cab will call the lead cab and request re-establishment of the call. (I) | 2007-eirene_fun_7-2.xml | - | - | - | - | - | - | - | - | - | call
5.2.2.37 For calls between a controller and the lead cab, it shall be possible to add the controller to the multi-driver call. Either the lead driver calls the controller or the controller calls the lead driver. In the latter case, the controller is automatically added into the multi- driver call. Functional identity of the controller shall be displayed in the leading cab. (M) Call train staff | 2007-eirene_fun_7-2.xml | case | - | - | - | - | - | - | - | - | call
5.2.2.38 It shall be possible for the driver to contact members of on-board train staff using a point-to-point voice call. (M) | 2007-eirene_fun_7-2.xml | - | - | - | - | - | - | - | - | - | call
5.2.2.39 Upon activation of this function, the Cab radio shall provide the driver with a list of generic staff, eg: (M) | 2007-eirene_fun_7-2.xml | - | - | - | - | - | - | - | This | - | -
5.2.2.40 The driver shall then be prompted to select the train staff with which he wishes to communicate. (M) | 2007-eirene_fun_7-2.xml | - | - | - | - | - | - | - | which | - | -
5.2.2.41 On many trains, staff may be connected by intercom or internal telephone rather than by radio. It is required that, in these cases, the Cab radio shall be integrated with internal communication systems such that the appropriate means of connection (wire or radio) will be determined automatically. (M) Call other authorised users | 2007-eirene_fun_7-2.xml | internal*means | - | - | many | - | - | - | other | may | mean
5.2.2.42 The Cab radio shall be capable of being used as a standard telephone, such that the driver is able to call any valid number subject to pre-defined call restrictions. The call may be initiated by: (M) | 2007-eirene_fun_7-2.xml | standard | - | - | capable | - | - | - | - | may | call
5.2.2.43 An audible and visual indication of an incoming call shall be provided. (M) | 2007-eirene_fun_7-2.xml | - | - | - | indication | - | - | - | - | - | call
5.2.2.44 The functional identity (which may contain an alphanumeric description) of the calling party, when available, shall be displayed. (M) | 2007-eirene_fun_7-2.xml | available | - | - | - | - | - | - | - | may | -
5.2.2.45 Point-to-point calls that are not automatically answered (see table 10-1) shall only be answered once the driver accepts the call. (M) | 2007-eirene_fun_7-2.xml | - | - | - | - | - | - | - | - | - | call,table
5.2.2.46 Once the driver has accepted the standard point-to-point call, it shall be connected appropriately, eg if the driver has accepted the call by lifting the handset, then the call shall be routed to the handset. (M) Receive incoming group or broadcast voice call | 2007-eirene_fun_7-2.xml | standard | appropriately, | - | - | - | - | - | - | - | call
5.2.2.47 An audible and visual indication of the incoming call shall be provided when a Cab radio receives a group or broadcast call. (M) | 2007-eirene_fun_7-2.xml | - | - | - | indication | - | - | - | - | - | call
5.2.2.48 The group identity of the voice group call (VBS or VGCS) shall be displayed. (M) | 2007-eirene_fun_7-2.xml | - | - | - | - | - | - | - | - | - | call
5.2.2.49 Group or broadcast calls shall automatically be connected to the loudspeaker if the handset is not in use, or to the handset if the handset is off hook. (M) | 2007-eirene_fun_7-2.xml | - | - | - | - | - | - | - | - | - | call
5.2.2.50 The driver shall be informed if a broadcast call is ongoing by a visual indication displayed on the MMI. (M) | 2007-eirene_fun_7-2.xml | - | - | - | indication | - | - | - | - | - | -
5.2.2.50i It is not possible for the driver to speak as part of the call when receiving a broadcast call. (I) | 2007-eirene_fun_7-2.xml | part | - | - | possible | - | - | not | - | - | call
5.2.2.51 If the call is a group call, the driver shall be required to request permission before being able to speak as part of the call by lifting the handset and pushing the Push-To- Talk (PTT) button. (M) | 2007-eirene_fun_7-2.xml | part | - | - | - | - | - | - | - | - | call
5.2.2.52 During a group call, a visual indication shall be displayed on the drivers MMI to remind the driver of the need to use the PTT button. (M) | 2007-eirene_fun_7-2.xml | - | - | - | indication | - | - | - | - | - | call
5.2.2.53 The driver can not speak in a group call until permission is granted by the network after pushing the PTT button. (I) | 2007-eirene_fun_7-2.xml | - | - | - | - | - | - | not | - | - | call
5.2.2.54 In a group call, an audible and visual indication of whether the request to talk was successful shall be provided. The driver shall then be able to speak as part of the call whilst the PTT button is pressed. (M) | 2007-eirene_fun_7-2.xml | part | - | - | indication | - | - | - | - | - | call
5.2.2.55 If the train moves out of the group or broadcast call area whilst the call is in progress, an audible and visual indication of the loss of call shall be provided to the driver. (M) Receive incoming Railway emergency call | 2007-eirene_fun_7-2.xml | - | - | - | callarea*indication | - | - | - | - | - | call
5.2.2.56 Reception of this call proceeds as for a standard group or broadcast call, except that a distinctive audible and visual indication shall be provided in the cab. (M) | 2007-eirene_fun_7-2.xml | distinctive | - | - | indication | - | - | - | This | - | call
5.2.2.57 If a train-borne recorder is connected to the Cab radio, details of an incoming Railway emergency call shall be transmitted to the train-borne recorder for recording, see section 5.8. (M) Confirm receipt of Railway emergency call | 2007-eirene_fun_7-2.xml | - | - | - | detail | - | - | - | - | - | call
5.2.2.58 An automatic confirmation shall be generated by the Cab radio at the end of the Railway emergency call as detailed in section 13. (M) | 2007-eirene_fun_7-2.xml | automatic | end | - | - | - | - | - | - | - | call
5.2.2.59 Automatic confirmation of receipt of Railway emergency calls will be used to provide a means of determining which trains have received a Railway emergency call (see section 13). (I) Terminate calls | 2007-eirene_fun_7-2.xml | Automatic*means | - | - | - | - | - | - | - | - | call*mean
5.2.2.60 The Cab radio shall provide a means for the driver to terminate calls which he is authorised to terminate (ie all calls except Railway emergency calls not initiated by the driver and shunting group calls). (M) | 2007-eirene_fun_7-2.xml | means | - | - | - | - | - | not | - | - | call
5.2.2.61 For group or broadcast calls, a means to leave the call without terminating the call shall be provided. (M) Receive text messages | 2007-eirene_fun_7-2.xml | means | - | - | - | - | - | - | - | - | call*means
5.2.2.62 The Cab radio system shall be able to receive incoming text messages (see section 12 for details). (M) Enter/leave shunting mode | 2007-eirene_fun_7-2.xml | - | - | - | detail | - | - | - | - | - | -
5.2.2.63 The Cab radio shall support a shunting mode of operation that provides a link assurance tone to reassure users of the integrity of the communication link (see section 14). (M) | 2007-eirene_fun_7-2.xml | - | - | - | - | - | - | - | - | - | -
5.2.2.64 A means to enter and leave shunting mode shall be provided. (M) | 2007-eirene_fun_7-2.xml | means | - | - | - | - | - | - | - | - | means
5.2.2.65 The functionality to enter and leave shunting mode shall not be available when there are on-going calls involving the Cab radio. (M) | 2007-eirene_fun_7-2.xml | - | - | - | - | - | - | not | - | - | call
5.2.2.66 The link assurance tone shall be provided via the loudspeaker. (M) | 2007-eirene_fun_7-2.xml | - | - | - | - | - | - | - | - | - | -
5.2.2.67 If the Cab radio is equipped with an additional security device, this audible indication may be muted for the drivers convenience. In this case, the security device alerts the driver if the link has failed or if it is cancelled. (I) Enter/leave direct mode | 2007-eirene_fun_7-2.xml | - | - | - | indication | - | - | - | - | may | direct
5.2.2.68 It should be possible for the Cab radio to be used without the network service (if it should fail or if there is no authorised network coverage), such that local open channel communications are still possible. This mode of operation is termed direct mode (see section 15). (O) | 2007-eirene_fun_7-2.xml | - | - | - | possible | - | - | - | - | should | direct
5.2.2.69 If direct mode is implemented, a means to enter and leave direct mode shall be provided. (M) | 2007-eirene_fun_7-2.xml | means | - | - | - | - | - | - | - | - | direct,means
5.2.2.70 If the radio is in direct mode and the normal network service returns, the user shall be provided with an audible and visual indication. (M) Monitor calls to other on-train users/devices using the Cab radio | 2007-eirene_fun_7-2.xml | return | - | - | indication | - | - | - | - | - | direct*call*using
5.2.2.71 Not all communications using the Cab radio will involve the driver. Where these calls involve the Cab radio, the driver shall be provided with an indication that the Cab radio is busy. (M) | 2007-eirene_fun_7-2.xml | - | - | - | indication | - | - | - | - | - | call
5.2.2.72 For voice calls using the Cab radio not involving the driver as a called or calling party, the driver shall have the possibility to listen to the audio output of the communication. (M) | 2007-eirene_fun_7-2.xml | - | possibility | - | - | - | - | - | - | - | call
5.2.2.73 For voice communications, if the driver picks up the handset, the radio shall allow him to join the communication. (M) | 2007-eirene_fun_7-2.xml | - | - | - | - | - | - | - | - | - | -
5.2.2.74 The driver shall be able to terminate communications (voice or data) by selecting another call. (M) Forward calls to driver handheld | 2007-eirene_fun_7-2.xml | - | - | - | - | - | - | - | another | - | -
5.2.2.75 Where the Cab radio is required by a national railway to support a handheld portable, the Cab radio shall: (M) | 2007-eirene_fun_7-2.xml | - | - | - | - | - | - | - | - | - | -
5.2.3.1 Powering up the Cab radio will initiate the following: | 2007-eirene_fun_7-2.xml | - | - | - | - | - | - | - | - | - | following
5.2.3.2 At the point of successful connection, the Cab radio will be able to receive all calls made using the Cab radios telephone number, engine number or appropriate group call numbers (including Railway emergency calls). (I) | 2007-eirene_fun_7-2.xml | appropriate | - | - | - | - | - | - | - | - | call*point
5.2.3.3 Powering down the Cab radio shall cause the disconnection of the Cab radio from the mobile network. (M) | 2007-eirene_fun_7-2.xml | - | - | - | - | - | - | - | - | - | -
5.2.3.4 When switched off, the radio shall retain any numbers which are stored at the time the radio is switched off. (M) Switch radio MMI on/off | 2007-eirene_fun_7-2.xml | - | - | - | - | - | - | - | - | - | -
5.2.3.5 The MMI on/off control shall be designed to prevent accidental activation/ deactivation. (M) | 2007-eirene_fun_7-2.xml | accidental | - | - | - | - | - | - | - | - | -
5.2.3.6 Switching the MMI on shall cause the following: (M) | 2007-eirene_fun_7-2.xml | - | - | - | - | - | - | - | - | - | following
5.2.3.7 When the MMI is switched on, the configuration shall be determined by the time elapsed since the MMI was last switched off: (M) | 2007-eirene_fun_7-2.xml | - | - | - | - | - | - | - | - | - | -
5.2.3.8 The time should be able to be varied between 0 and 240 minutes, as a maintenance t function, allowing the radio to power up in a consistent state following minor operational procedures or power interruptions. (O) | 2007-eirene_fun_7-2.xml | consistent | - | - | - | - | minor | - | - | should | power*following
5.2.3.9 Switch off shall be soft so that the Cab radio completes the following housekeeping functions before actually switching off: (M) | 2007-eirene_fun_7-2.xml | - | actually | - | - | - | - | - | - | - | following
5.2.3.10 As far as possible, the above procedure should also apply on power failure. (O) | 2007-eirene_fun_7-2.xml | - | - | - | possible | - | - | - | - | should | power
5.2.3.11 When switched off, the following functions (if available) shall still be provided: (M) | 2007-eirene_fun_7-2.xml | - | - | - | - | - | - | - | - | - | following
5.2.3.12 It shall be possible to present radio related prompts and information in a number of different languages. (M) | 2007-eirene_fun_7-2.xml | related | - | - | different | - | - | - | - | - | present
5.2.3.13 By default, prompts and information shall be displayed in the language selected by the train owner (as stored within the system). (M) | 2007-eirene_fun_7-2.xml | - | - | - | - | - | - | - | - | - | -
5.2.3.14 It shall be possible for the user to display a list of available languages and select the language in which radio related prompts and information are displayed both at turn on and during a journey (eg where a change of drivers may occur). (M) | 2007-eirene_fun_7-2.xml | available*related | - | - | - | - | - | - | - | - | -
5.2.3.15 The languages to be supported will be a matter for each national railway to decide. (I) | 2007-eirene_fun_7-2.xml | matter | - | - | - | - | - | - | - | - | -
5.2.3.16 The radio shall support at least ten different languages. (M) Adjust loudspeaker volume | 2007-eirene_fun_7-2.xml | - | - | - | different | - | - | - | - | - | -
5.2.3.17 By default, the loudspeaker volume shall be set to a pre-determined level suitable for the operating environment (as stored within the system). (M) | 2007-eirene_fun_7-2.xml | suitable | - | - | pre-determind | - | - | - | - | - | set
5.2.3.18 It shall be possible for the driver to increase and decrease the loudspeaker volume within the adjustment range selected. (M) | 2007-eirene_fun_7-2.xml | - | - | - | - | - | - | - | - | - | -
5.2.3.19 When the handset is picked up, the loudspeaker shall continue to operate, but at a reduced volume level. (M) | 2007-eirene_fun_7-2.xml | - | - | - | - | - | - | - | - | - | -
5.2.3.23 Using a simple MMI action, it shall be possible for the driver to view a prioritised list of all authorised mobile radio networks (see section 10.5). (M) | 2007-eirene_fun_7-2.xml | simple | - | - | - | - | - | - | - | - | action
5.2.3.23i When presented with this list, it shall be possible for the driver (using simple MMI actions) to select the required mobile radio network manually, whereupon the Cab radio shall attempt to attach to this selected network. (M) | 2007-eirene_fun_7-2.xml | simple | - | - | required | - | - | - | - | - | action
5.2.3.24 The manual network selection function shall not be available when there are on-going voice calls involving the Cab radio. (M) | 2007-eirene_fun_7-2.xml | - | - | - | - | - | - | - | - | - | call
5.2.3.25 A visual confirmation of the new network identity shall be given to the driver when a manually initiated network change has been completed successfully. (M) 5.2.3.25v Directed network selection is suitable for crossing international borders. (I) Automatic network selection 5.2.3.25vi The Cab radio should be capable of selecting the mobile radio network automatically from a list of suitable networks (see section 10.5). (O) 5.2.3.25vii If automatic network selection is implemented, it shall be possible for the driver to activate and deactivate automatic network selection. (M) 5.2.3.25viii Automatic network selection shall not be used for international border crossing. (M) 5.2.3.25x If directed network selection and/or automatic network selection are implemented, the driver shall be informed by means of an audible and visual indication of the new network identity whenever a network change takes place without user intervention. (M) Register and deregister train number | 2007-eirene_fun_7-2.xml | automatic | - | - | indication | - | - | not | - | should | means,place
5.2.3.25i Manual network selection is suitable for crossing international borders. (I) Directed network selection 5.2.3.25iv If directed network selection is implemented, input from the external device(s) shall initiate the network change regardless of the identity of the current network and how it was selected. (M) 5.2.3.25ix Automatic network selection is not suitable for use in areas where there is a risk that the Cab radio will change to a foreign network unpredictably. (I) | 2007-eirene_fun_7-2.xml | automatic | - | - | - | - | - | not | - | - | current
5.2.3.25ii The Cab radio should be capable of selecting the mobile radio network as directed by input from an external device (eg a balise). (O) | 2007-eirene_fun_7-2.xml | external | - | - | - | - | - | - | - | should | -
5.2.3.25iii If directed network selection is implemented and voice calls are ongoing at the time when the external device attempts to trigger a network change, an audible and visual indication shall be given to the driver and network change shall be deferred until the call is terminated or until coverage of the current network is lost. (M) | 2007-eirene_fun_7-2.xml | external | - | - | indication | - | - | - | - | - | call*current
5.2.3.25v Directed network selection is suitable for crossing international borders. (I) Automatic network selection | 2007-eirene_fun_7-2.xml | automatic | - | - | - | - | - | - | - | - | -
5.2.3.25vi The Cab radio should be capable of selecting the mobile radio network automatically from a list of suitable networks (see section 10.5). (O) | 2007-eirene_fun_7-2.xml | - | - | - | - | - | - | - | - | should | -
5.2.3.25vii If automatic network selection is implemented, it shall be possible for the driver to activate and deactivate automatic network selection. (M) | 2007-eirene_fun_7-2.xml | automatic | - | - | - | - | - | - | - | - | -
5.2.3.25viii Automatic network selection shall not be used for international border crossing. (M) | 2007-eirene_fun_7-2.xml | automatic | - | - | - | - | - | not | - | - | -
5.2.3.25ix Automatic network selection is not suitable for use in areas where there is a risk that the Cab radio will change to a foreign network unpredictably. (I) | 2007-eirene_fun_7-2.xml | automatic | - | - | - | - | - | not | - | - | -
5.2.3.25x If directed network selection and/or automatic network selection are implemented, the driver shall be informed by means of an audible and visual indication of the new network identity whenever a network change takes place without user intervention. (M) Register and deregister train number | 2007-eirene_fun_7-2.xml | automatic | - | - | indication | - | - | - | - | - | mean*place
5.2.3.26 It shall be possible for the driver to register and deregister a train number in the following ways: 1) enter train number; (M) 2) initiate automated request (applicable only for leading driver). (O) | 2007-eirene_fun_7-2.xml | way | - | - | - | - | - | - | - | - | following
5.2.3.27 Where the driver is required to enter the train number information, the information entered shall be shown on the display and require confirmation by the driver before further actions are possible. (M) | 2007-eirene_fun_7-2.xml | - | - | - | possible | - | - | - | - | - | action
5.2.3.28 If an automated request is initiated (option 2), the driver shall be able to accept or reject the train number returned by the network. (M) | 2007-eirene_fun_7-2.xml | - | - | - | - | - | - | - | - | - | -
5.2.3.28i Where ERTMS/ETCS and radio systems are available and the driver is required to enter the train number as part of the initialisation procedure, this task shall be carried out only once on the ERTMS/ETCS system and the entered number transmitted to the radio system. (M) | 2007-eirene_fun_7-2.xml | part | - | - | - | - | - | - | - | - | -
5.2.3.28ii Data entry may be from either system depending on the operating procedures agreed between the train operator and the railway infrastructure operator. (I) | 2007-eirene_fun_7-2.xml | - | - | - | - | - | - | - | - | may | -
5.2.3.29 The driver shall be warned (by audible and visual indications) if a train with the same train number is already registered on the same network. (M) | 2007-eirene_fun_7-2.xml | - | - | - | indication | - | - | - | - | - | -
5.2.3.30 A means to override the currently registered train number shall be provided to the newly registering driver. (M) | 2007-eirene_fun_7-2.xml | means | currently | - | - | - | - | - | - | - | mean
5.2.3.31 The driver of the previously registered train shall be informed (by audible and visual indications) that his train number has been overridden by another driver. (M) | 2007-eirene_fun_7-2.xml | - | - | - | indication | - | - | - | another | - | -
5.2.3.32 Where a change of train number is required during the course of a trains journey, it shall be possible for the driver to initiate the change or override the automatic change. This shall be carried out by entering the train number (option 1 in 5.2.3.26). (M) | 2007-eirene_fun_7-2.xml | automatic | - | - | - | - | - | - | - | - | -
5.2.3.33 Non leading drivers shall be able to indicate to the system their location in the train during the registration procedure (2nd driver, 3rd driver etc). (M) Register and deregister on-train users (on-train functions) | 2007-eirene_fun_7-2.xml | - | - | - | - | - | - | - | - | - | -
5.2.3.34 The drivers functional number shall be automatically registered/deregistered when the train number is registered/deregistered. (M) | 2007-eirene_fun_7-2.xml | - | - | - | - | - | - | - | - | - | -
5.2.3.35 The functional number of other on-train users who may be addressed through the Cab radio via the on-train bus shall be registered/deregistered automatically at the same time as the registration/deregistration of the drivers functional number. (M) | 2007-eirene_fun_7-2.xml | - | - | - | - | - | - | - | - | - | -
5.2.3.36 Where an on-train bus is connected to the Cab radio, deregistration of functional numbers can be performed on an individual basis and also by the train driver, by one action for all users (including the driver), at the end of the journey when the train number is no longer associated with the train. (O) Register and deregister stock number (engine/coach number) | 2007-eirene_fun_7-2.xml | basis | end | - | - | - | - | - | - | - | action
5.2.3.37 There shall be a fixed relationship between the telephone numbers of radios installed in the locomotive/coach and the stock number, which shall remain even if the radio is changed. (M) | 2007-eirene_fun_7-2.xml | - | - | - | relationship | - | - | - | - | - | fixed
5.2.3.38 It shall be possible to register and deregister a stock number in one or both of the following ways: (M) | 2007-eirene_fun_7-2.xml | ways | - | - | - | - | - | - | - | - | following
5.2.3.39 The Cab radio shall have a reconfigurable list of stored numbers that may be used to perform abbreviated dialling to named user identities. (M) | 2007-eirene_fun_7-2.xml | - | - | - | - | - | - | - | - | may | -
5.2.3.40 It shall be possible for the driver to find and display stored numbers and their information. (M) | 2007-eirene_fun_7-2.xml | - | - | - | information | - | - | - | - | - | -
5.2.3.41 It should be possible for the driver to store and overwrite numbers and their details in the Cab radio. (O) Invoke supplementary services | 2007-eirene_fun_7-2.xml | - | - | - | detail | - | - | - | - | should | store
5.2.3.42 General MMI functions are required to support the following call functions: | 2007-eirene_fun_7-2.xml | - | - | - | - | - | - | - | - | - | call*following
5.2.3.43 The actions required from the driver will be as simple as possible. (I) Invoke tests | 2007-eirene_fun_7-2.xml | simple | - | - | possible | - | - | - | - | - | action
5.2.3.44 It shall be possible to initiate tests of the radio to provide the driver with a reasonable level of certainty that the radio and MMI are working. (M) | 2007-eirene_fun_7-2.xml | reasonable | - | - | - | - | - | - | - | - | -
5.2.3.45 Such tests shall not prevent calls. (M) | 2007-eirene_fun_7-2.xml | - | - | - | - | - | - | not | - | - | call
5.2.3.46 The result of the tests shall be displayed in a similar format to the self-test when MMI is powered on. (M) | 2007-eirene_fun_7-2.xml | - | similar | - | - | - | - | - | - | - | -
5.2.4.1 The Cab radio system may be required to be able to handle incoming and outgoing calls not only to and from the driver, but also to and from other on-train users and devices (conductor, public address system, data systems, etc) via appropriate interfaces and ports. (I) | 2007-eirene_fun_7-2.xml | appropriate | - | - | - | - | - | - | - | may | call
5.2.4.2 For data applications, calls shall be possible even if the driver MMI is switched off. (M) | 2007-eirene_fun_7-2.xml | - | - | - | - | - | - | - | - | - | call*applications
5.2.4.3 The Cab radio may need to conserve battery power when the radio is powered up but the MMI is switched off. (I) Handling of call priorities | 2007-eirene_fun_7-2.xml | - | - | - | - | - | - | - | - | may | power*call
5.2.4.4 The Cab radio may be required to set up calls from a number of different sources. Therefore, the radio shall provide a priority function for calls from different sources in order to handle contention for the radio. (M) | 2007-eirene_fun_7-2.xml | priority | - | - | - | - | - | - | - | may | order*call*set
5.2.4.5 In order to meet other call priorities, established calls shall be able to be either put on hold or cleared down (pre-empted). (M) | 2007-eirene_fun_7-2.xml | - | - | - | - | - | - | - | - | - | call
5.2.4.6 The Cab radio shall be capable of handling contention between calls of differing priorities. (M) | 2007-eirene_fun_7-2.xml | priorities | - | - | - | - | - | - | - | - | call
5.2.4.7 An outgoing call request of higher priority than an established call shall take precedence over the established call. (M) | 2007-eirene_fun_7-2.xml | - | - | - | - | - | - | - | - | - | call
5.2.4.8 Where pre-emption occurs, an advisory indication may be provided to the pre-empted parties. (O) | 2007-eirene_fun_7-2.xml | advisory | - | - | indication | - | - | - | - | may | -
5.2.4.9 Priority call handling facilities shall be provided such that the performance requirements defined in sections 3.4 and 10.2 can be met. (M) Run-time diagnostics | 2007-eirene_fun_7-2.xml | - | - | - | - | - | - | - | - | can | call
5.2.4.10 Upon the request of the driver, the Cab radio should be able to perform a suite of run- time diagnostic tests on all physical interfaces. (O) | 2007-eirene_fun_7-2.xml | - | - | - | - | - | - | - | - | should | -
5.2.4.11 If run-time diagnostics are implemented, failure of an interface shall be reported to the driver via the display. (M) | 2007-eirene_fun_7-2.xml | - | - | - | - | - | - | - | - | - | -
5.2.4.12 If run-time diagnostics are implemented, all failures should be available to be recorded in a train-borne recorder. (O) | 2007-eirene_fun_7-2.xml | - | - | - | - | - | - | - | - | should | -
5.2.4.13 If run-time diagnostics are implemented, diagnostic tests shall not interfere with normal operation of the Cab radio. (M) | 2007-eirene_fun_7-2.xml | normal | - | - | - | - | - | - | - | - | -
5.2.4.14 Railways will require facilities to support the use of automatic test equipment with mobile radios. (I) | 2007-eirene_fun_7-2.xml | automatic | - | - | facilities | - | - | - | - | - | -
5.3.1 Train-mounted equipment including the Cab radio terminal equipment, MMI and antenna shall comply with all specifications in section 4.3 and all of those defined in this section. (M) | 2007-eirene_fun_7-2.xml | - | - | - | - | - | - | - | - | - | -
5.3.2 The radio equipment that will be mounted in rolling stock can be split into two classes: in-cab equipment and external equipment. Each type of equipment has slightly different requirements placed upon it in terms of EMC and climate. (UIC fiche 651 is a useful reference concerning the layout of cab equipment.) (I) Physical conditions | 2007-eirene_fun_7-2.xml | external**useful*reference | - | - | - | - | - | - | - | can | -
5.3.3 Measures should be taken to reduce the risk of theft of radio equipment. Examples of such measures include physical protection, alarms and access control measures. (I) | 2007-eirene_fun_7-2.xml | - | - | - | include | - | - | - | - | should | -
5.3.4 Ease of maintenance should be taken into account in the design and installation of radio equipment. For example, maintenance access to antennas on vehicles should be provided. (I) Electrical | 2007-eirene_fun_7-2.xml | ease | - | - | - | - | - | - | - | should | -
5.3.5 Cab radios should be able to continue to operate for a period of at least 1 hour in the event of failure of the trains power supply, based on the following cycle: (O) | 2007-eirene_fun_7-2.xml | power | - | - | - | - | - | - | - | should | power*following
5.3.6 Requirements on electromagnetic emissions for the Cab radio are to be more stringent than those defined for other radio types due to close proximity to other train-mounted control and protection equipment, and higher transmission power. (I) | 2007-eirene_fun_7-2.xml | - | - | - | requirements | - | higher*more | - | - | - | power*type
5.4.1 The driver man-machine interface shall comprise the following components: (M) | 2007-eirene_fun_7-2.xml | - | - | - | - | - | - | - | - | - | following
5.4.2 Radio equipment installed in a drivers Cab shall not obstruct the drivers vision or otherwise hinder the safe driving of the train. (M) | 2007-eirene_fun_7-2.xml | - | - | - | - | - | - | not | - | - | -
5.4.2i The design of the equipment shall make it possible to install it within a cab complying with the requirements of UIC fiche 651 concerning the layout of cab equipment . (M) | 2007-eirene_fun_7-2.xml | - | - | - | possible | - | - | - | - | - | -
5.4.3 All call related functions shall be possible with the handset on or off the hook. (M) | 2007-eirene_fun_7-2.xml | related | - | - | - | - | - | - | - | - | call
5.4.4 Note: there is no requirement for hands free operation. (I) | 2007-eirene_fun_7-2.xml | - | - | - | - | - | - | - | - | - | free
5.4.5 The driver shall be able to adjust the brightness of buttons, indicator lights and displays according to the ambient lighting in the cab. (M) | 2007-eirene_fun_7-2.xml | - | - | - | - | - | - | - | - | - | -
5.4.6 The driver shall be able to adjust the contrast of the display. (M) | 2007-eirene_fun_7-2.xml | - | - | - | - | - | - | - | - | - | -
5.4.7 The emergency call button shall be red and shall be protected against accidental use. (M) | 2007-eirene_fun_7-2.xml | - | - | - | - | - | - | - | - | - | call
5.4.8 Any displays shall be clearly readable from a normal drivers position, assuming a normal reading distance. (M) | 2007-eirene_fun_7-2.xml | - | - | - | - | - | - | - | - | - | -
5.4.9 Displayed characters shall have a minimum height of 5mm. (M) | 2007-eirene_fun_7-2.xml | - | minimum | - | - | - | - | - | - | - | -
5.4.10 The following colours shall only be used where mandated in 5.4.11: (M) | 2007-eirene_fun_7-2.xml | - | - | - | - | - | - | - | - | - | following
5.4.11 The standard set of audible and visual indications specified in the CENELEC Standard for the Driver-Machine Interface for ERTMS shall be implemented in the Cab radio system. (M) | 2007-eirene_fun_7-2.xml | - | - | - | - | - | - | - | - | - | set
5.4.13 Some Cab radios may need to be operated by staff wearing gloves and controls may need to be suitable for use in a wide range of conditions, eg splash proof and suitable for viewing in direct sunlight and in darkness. (O) | 2007-eirene_fun_7-2.xml | suitable | - | - | condition | - | - | - | - | may | direct
5.4.14 Where there is a risk that stored numbers or other set-up details may be accidentally changed, facilities should be provided on the Cab radio in order to prevent this happening. (O) | 2007-eirene_fun_7-2.xml | - | - | - | details | - | - | - | - | should*may | order
5.4.15 Cab radios shall provide a means of preventing tampering. (M) Service availability | 2007-eirene_fun_7-2.xml | means | - | - | - | - | - | - | - | - | mean
5.4.16 If contact with the mobile radio network is lost, then the Cab radio shall give an audible and visual indication. (M) | 2007-eirene_fun_7-2.xml | - | - | - | indication | - | - | - | - | - | -
5.7.1 A driver safety device (DSD) interface should be provided in traction units that are equipped with a DSD in order to support the transmission of a DSD alarm. (O) | 2007-eirene_fun_7-2.xml | unit | - | - | - | - | - | - | - | should | order
5.7.1i If such an interface is implemented, it shall be capable of being connected to a device complying with UIC fiche 641 concerning automatic vigilance devices used in international traffic. (M) | 2007-eirene_fun_7-2.xml | automatic | - | - | - | - | - | - | - | - | -
5.7.2 The activation of the driver safety device shall automatically trigger the Cab radio to send a data message. (M) | 2007-eirene_fun_7-2.xml | - | - | - | - | - | - | - | - | - | -
5.7.3 The DSD alarm call/message shall provide the following information: | 2007-eirene_fun_7-2.xml | - | - | - | - | - | - | - | - | - | following
5.7.4 DSD alarm information shall be transmitted to the primary controller. (M) | 2007-eirene_fun_7-2.xml | - | - | - | - | - | - | - | - | - | -
5.7.5 Additional information may also be provided if available from external systems. (O) | 2007-eirene_fun_7-2.xml | - | - | - | - | - | - | - | - | may | -
5.8.1 The Cab radio shall be able to provide the following information to a train-borne recorder or other equipment via a standardised interface: | 2007-eirene_fun_7-2.xml | - | - | - | - | - | - | - | - | - | following
5.9.1 On-train mobiles shall provide a standardised interface to ERTMS/ETCS. (M) | 2007-eirene_fun_7-2.xml | - | - | - | - | - | - | - | - | - | -
5.9.2 In addition, individual railways may have requirements to interface to national control/command systems. (I) | 2007-eirene_fun_7-2.xml | - | - | - | - | - | - | - | - | may | -
5.10.1 Other interfaces may be provided in the Cab radio system. (O) | 2007-eirene_fun_7-2.xml | - | - | - | - | - | - | - | - | may | -
6.1.1 This section identifies the functional requirements for General purpose radio. It covers the functionality to be provided by the General purpose radio and the man-machine interface (MMI) is also defined. (I) | 2007-eirene_fun_7-2.xml | - | - | - | - | - | - | - | - | - | -
6.2.1.1 In this section, the functions to be provided by the General purpose radio are described. (I) | 2007-eirene_fun_7-2.xml | - | - | - | - | - | - | - | - | - | -
6.2.1.2 The following functions will be provided: Call related functions | 2007-eirene_fun_7-2.xml | - | - | - | - | - | - | - | - | - | following
6.2.2.1 The General purpose radio shall be capable of use as a standard telephone, such that the user is able to call any valid number subject to call restrictions enforced by the network. (M) Send Railway emergency call | 2007-eirene_fun_7-2.xml | - | - | - | - | - | - | - | - | - | call
6.2.2.2 The facility for a given General purpose radio to send a Railway emergency call (see section 13) shall be determined as a management function. (M) | 2007-eirene_fun_7-2.xml | - | - | - | - | - | - | - | - | - | call
6.2.2.3 A special MMI action shall be required for a General purpose radio user to send a Railway emergency call. (M) | 2007-eirene_fun_7-2.xml | - | - | - | special | - | - | - | - | - | call*action
6.2.2.4 It shall not be possible for any General purpose radio user to send a Railway emergency call by dialling a short code or telephone number. (M) Receive incoming point to point voice call | 2007-eirene_fun_7-2.xml | - | - | - | - | - | - | not | - | - | call*point
6.2.2.5 An audible and visual indication of an incoming call shall be provided. (M) | 2007-eirene_fun_7-2.xml | - | - | - | indication | - | - | - | - | - | call
6.2.2.6 Where available, the functional identity of the calling party shall be displayed. (M) Receive incoming group or broadcast voice call | 2007-eirene_fun_7-2.xml | - | - | - | - | - | - | - | - | - | -
6.2.2.7 A short audible and visual indication of the incoming call shall be provided. (M) | 2007-eirene_fun_7-2.xml | short | - | - | indication | - | - | - | - | - | call
6.2.2.8 The group identity of the voice group call (VBS or VGCS) shall be displayed. (M) | 2007-eirene_fun_7-2.xml | - | - | - | - | - | - | - | - | - | call
6.2.2.9 If the call is a broadcast call, the user shall be informed that he cannot speak as part of the broadcast call. (M) | 2007-eirene_fun_7-2.xml | part | - | - | - | - | - | - | - | - | call
6.2.2.10 If the call is a group call, the user has to request permission to speak during the call by using the Push-To-Talk (PTT) function. (M) | 2007-eirene_fun_7-2.xml | - | - | - | - | - | - | - | - | - | call
6.2.2.11 In a group call, a visual indication shall be provided to remind the user of the need to use the PTT function. (M) | 2007-eirene_fun_7-2.xml | - | - | - | indication | - | - | - | - | - | call
6.2.2.12 The user may not speak in a group call until permission is granted by the network after using the PTT function. (I) | 2007-eirene_fun_7-2.xml | - | - | - | - | - | - | - | - | may | call
6.2.2.13 In a group call, an audible and visual indication of whether the request was successful shall be provided. The user may then talk whilst the PTT function is used. (M) | 2007-eirene_fun_7-2.xml | - | - | - | indication | - | - | - | - | may | call
6.2.2.14 If the user moves out of the group or broadcast call area whilst the call is in progress, an audible and visual indication of the loss of call shall be provided to the user. (M) Receive incoming Railway emergency call | 2007-eirene_fun_7-2.xml | - | - | - | indication | - | - | - | - | - | call
6.2.2.15 Reception of this call (if implemented) shall proceed as for a standard group or broadcast call except that a distinctive audible and visual indication shall be provided. (M) Terminate calls | 2007-eirene_fun_7-2.xml | distinctive | - | - | indication | - | - | - | - | - | call
6.2.2.16 The radio shall provide a means for the user to terminate calls which he is authorised to terminate (ie all calls except broadcast or group calls not initiated by the user). (M) | 2007-eirene_fun_7-2.xml | means | - | - | - | - | - | - | - | - | mean*call
6.2.3.1 The radio shall have an on/off switch. Switching the radio on shall initiate the following: (M) | 2007-eirene_fun_7-2.xml | - | - | - | - | - | - | - | - | - | following
6.2.3.2 At this point, the radio will be able to receive all calls initiated using the telephone number or appropriate group call number. (I) | 2007-eirene_fun_7-2.xml | - | - | - | - | - | - | - | - | - | call*point
6.2.3.3 Switching the radio off shall cause the following: (M) | 2007-eirene_fun_7-2.xml | - | - | - | - | - | - | - | - | - | following
6.2.3.4 When switched off, the radio shall retain any settings and numbers which are stored at the time the radio is switched off. (M) Select language | 2007-eirene_fun_7-2.xml | - | - | - | - | - | - | - | - | - | -
6.2.3.5 Prompts and messages shall be capable of being displayed in at least 10 languages (each railway will choose which languages will be implemented). (M) | 2007-eirene_fun_7-2.xml | - | - | - | - | - | - | - | - | - | -
6.2.3.6 The user shall be able to select his preferred language for the display; this setting shall be retained by the radio. (M) | 2007-eirene_fun_7-2.xml | - | - | - | - | - | - | - | - | - | -
6.2.3.7 When the radio is first powered on, the language that appears on the display shall be the default one set by the national railway. (M) Select mobile radio network | 2007-eirene_fun_7-2.xml | - | - | - | - | - | - | - | - | - | set
6.2.3.8 Where more than one mobile radio network is available for use by a mobile, the selection of the network to use shall be automatic (see section 10.5). (M) | 2007-eirene_fun_7-2.xml | automatic | - | - | - | - | - | - | - | - | -
6.2.3.9 When the mobile changes network automatically, a visual and audible indication shall be given. (M) | 2007-eirene_fun_7-2.xml | - | - | - | indication | - | - | - | - | - | -
6.2.3.9i It shall be possible for a user to override the automatic network selection manually. This function shall not be available during calls. (M) Register and deregister functional number | 2007-eirene_fun_7-2.xml | automatic | - | - | - | - | - | - | - | - | call
6.2.3.10 It shall be possible to register and deregister a functional number in the following way: | 2007-eirene_fun_7-2.xml | way | - | - | - | - | - | - | - | - | following
6.2.3.11 Where a change of functional number is required, it shall be possible for the user to initiate the change. (M) Store/retrieve numbers and their details | 2007-eirene_fun_7-2.xml | - | - | - | details | - | - | - | - | - | -
6.2.3.12 It shall be possible for the user to find and display stored numbers and their information. (M) | 2007-eirene_fun_7-2.xml | - | - | - | - | - | - | - | - | - | -
6.2.3.13 It shall be possible for the user to store and/or overwrite numbers and their details in the radio. (M) Computer interface | 2007-eirene_fun_7-2.xml | - | - | - | detail | - | - | - | - | - | store
6.2.3.14 A standard data interface should be provided to allow a computer to be connected to the radio. (O) | 2007-eirene_fun_7-2.xml | standard | - | - | details | - | - | - | - | should | -
6.3.1 The full environmental and physical specification of the General purpose radio is intended to be as close as possible to that of a Commercial-Off-The-Shelf (COTS) mobile whilst adhering to the specifications provided in section 4.3 and this section. (I) Physical conditions | 2007-eirene_fun_7-2.xml | intended | - | - | possible | - | - | - | - | - | -
6.3.2 The General purpose radio should be small, compact and easy to carry. (I) | 2007-eirene_fun_7-2.xml | small*compact*easy | - | - | - | - | - | - | - | should | -
6.3.3 It should be possible for a user to change the battery without the use of tools. (O) | 2007-eirene_fun_7-2.xml | - | - | - | - | - | - | - | - | should | -
6.3.4 The weight of the General purpose radio including battery should not exceed 250g. (O) Electrical | 2007-eirene_fun_7-2.xml | - | - | - | - | - | - | - | - | should | -
6.3.5 General purpose radios should be equipped with rechargeable batteries capable of providing a minimum of eight hours operation from a single charge based on the following cycle (see section 4.3.9): (O) | 2007-eirene_fun_7-2.xml | - | minimum | - | - | - | - | - | - | should | form*following
6.3.6 Changing the battery should not result in losing data stored in the radio. (O) | 2007-eirene_fun_7-2.xml | - | - | - | - | - | - | - | - | should | -
6.3.7 The General purpose radio should be suitable for use with a car adapter kit. (O) | 2007-eirene_fun_7-2.xml | suitable | - | - | - | - | - | - | - | should | -
6.4.1.1 The General purpose radio should comprise the man-machine interface which includes the following components: (O) | 2007-eirene_fun_7-2.xml | - | - | - | - | - | - | - | - | should | following
6.4.1.2 The MMI should be suitable for use both by day and night. (O) | 2007-eirene_fun_7-2.xml | suitable | - | - | - | - | - | - | - | should | -
6.4.2.1 The on/off control should be designed to prevent accidental activation/deactivation. (O) | 2007-eirene_fun_7-2.xml | - | - | - | - | - | - | - | - | should | -
6.4.2.2 Facilities should be provided to adjust the loudspeaker volume. (O) | 2007-eirene_fun_7-2.xml | - | - | - | - | - | - | - | - | should | -
6.4.2.3 A Push-To-Talk function shall be provided. The Push-To-Talk function does not need to be a dedicated button. (M) | 2007-eirene_fun_7-2.xml | - | - | - | - | - | - | not | - | - | -
6.4.2.4 Four buttons should be provided for designated stored numbers. These buttons need not be dedicated buttons. (This facility is required to allow calls to specified users to be initiated quickly.) (O) | 2007-eirene_fun_7-2.xml | - | - | - | - | - | - | - | - | should | call
6.4.2.5 Stored numbers and other set-up details should be protected against accidental alteration. (O) | 2007-eirene_fun_7-2.xml | - | - | - | details | - | - | - | - | should | -
6.4.2.6 If the ability to initiate Railway emergency calls is implemented in the radio, accidental initiation of a Railway emergency call shall be prevented. (M) | 2007-eirene_fun_7-2.xml | - | - | - | - | - | - | - | - | - | call
6.4.3.1 A visual and audible indication shall be given when the remaining capacity of the battery is such as to enable only 10 minutes of full duplex call time. (M) | 2007-eirene_fun_7-2.xml | - | - | - | indication | - | - | - | - | - | call
6.4.3.2 A network service availability indication shall be provided to the user. (M) | 2007-eirene_fun_7-2.xml | - | - | - | indication | - | - | - | - | - | -
6.4.3.3 A visual indication shall be provided to the user if the network service is no longer available. (M) | 2007-eirene_fun_7-2.xml | - | - | - | indication | - | - | - | - | - | -
6.4.3.4 An audible indication should be provided to the user if the network service is no longer available. (O) | 2007-eirene_fun_7-2.xml | - | - | - | indication | - | - | - | - | should | -
7.1.1 This section identifies the functional requirements for the EIRENE Operational radio. It covers the functionality to be provided by the Operational radio and the man-machine interface (MMI) is also defined. (I) | 2007-eirene_fun_7-2.xml | - | - | - | - | - | - | - | - | - | -
7.2.1.1 In this section, the functions to be provided by the Operational radio are described. (I) | 2007-eirene_fun_7-2.xml | - | - | - | - | - | - | - | - | - | -
7.2.1.2 The following functions will be provided: Call related functions | 2007-eirene_fun_7-2.xml | related | - | - | - | - | - | - | - | - | following*call
7.2.2.1 The Operational radio shall be capable of use as a standard telephone, such that the user is able to call any valid number subject to call restrictions enforced by the network. (M) Call controllers | 2007-eirene_fun_7-2.xml | standard | - | - | - | - | - | - | - | - | call
7.2.2.2 It shall be possible for the user of an Operational radio to establish a call with each of the following types of controller (who are not permanently included in a shunting group) with a minimum number of actions being required: | 2007-eirene_fun_7-2.xml | - | - | - | minimum | - | - | - | - | - | call*following*type*action
7.2.2.3 For some users, particularly for shunting team leaders, up to twenty valid numbers may be stored for one controller type. In these cases, the identities of the controllers corresponding to these valid numbers shall be displayed with an audible and visual prompt for one to be selected. The number of the controller selected shall then be used to establish the call. If no selection is made by the user within 10 seconds the radio shall abandon the call attempt. (O) | 2007-eirene_fun_7-2.xml | - | particularly | - | - | - | - | - | - | - | type*call
7.2.2.4 Once an appropriate number has been obtained, the radio shall attempt to establish a call to this number with railway operation priority. (M) | 2007-eirene_fun_7-2.xml | appropriate | - | - | - | - | - | - | - | - | call
7.2.2.5 An audible and visual indication shall be provided to the user that the call is proceeding. (M) | 2007-eirene_fun_7-2.xml | - | - | - | indication | - | - | - | - | - | call
7.2.2.6 When the call is connected to the controller, an audible and visual indication shall be provided to the user. (M) | 2007-eirene_fun_7-2.xml | - | - | - | indication | - | - | - | - | - | call
7.2.2.7 The functional identity of the connected party, if available, shall be displayed to the user. (M) | 2007-eirene_fun_7-2.xml | - | - | - | - | - | - | - | - | - | -
7.2.2.8 Where available, an alphanumeric description of the identity of the connected party shall be displayed. (M) | 2007-eirene_fun_7-2.xml | standard | - | - | description | - | - | - | - | - | -
7.2.2.9 If the system is not able to connect the call, an audible and visual indication shall be provided to the user. (M) Send Railway emergency call | 2007-eirene_fun_7-2.xml | - | - | - | indication | - | - | - | - | - | call
7.2.2.10 The Railway emergency call shall be able to be initiated using a single red button (see section 13). (M) | 2007-eirene_fun_7-2.xml | - | - | - | - | - | - | - | - | - | call
7.2.2.11 It should be possible, as a maintenance function, to enable/disable the emergency call function. (O) | 2007-eirene_fun_7-2.xml | - | - | - | - | - | - | - | - | should | call
7.2.2.12 If the emergency call function is disabled, a visual indication and short audible indication shall be given when: | 2007-eirene_fun_7-2.xml | short | - | - | indication | - | - | - | - | - | call
7.2.2.13 An audible and visual indication of an incoming call shall be provided. (M) | 2007-eirene_fun_7-2.xml | - | - | - | indication | - | - | - | - | - | call
7.2.2.14 Where available, the functional identity of the calling party shall be displayed. (M) Receive incoming group or broadcast voice call | 2007-eirene_fun_7-2.xml | standard | - | - | - | - | - | - | - | - | call
7.2.2.15 A short audible and visual indication of the incoming call shall be provided. (M) | 2007-eirene_fun_7-2.xml | short | - | - | indication | - | - | - | - | - | call
7.2.2.16 The group identity of the voice group call (VBS or VGCS) shall be displayed. (M) | 2007-eirene_fun_7-2.xml | - | - | - | - | - | - | - | - | - | call
7.2.2.17 If the call is a broadcast call, the user shall be informed that he cannot speak as part of the broadcast call. (M) | 2007-eirene_fun_7-2.xml | part | - | - | - | - | - | - | - | can | call
7.2.2.18 If the call is a group call, the user has to request permission to speak during the call by using the Push-To-Talk (PTT) function. (M) | 2007-eirene_fun_7-2.xml | - | - | - | - | - | - | - | - | - | call
7.2.2.19 In a group call, a visual indication shall be provided to remind the user of the need to use the PTT function. (M) | 2007-eirene_fun_7-2.xml | - | - | - | indication | - | - | - | - | - | call
7.2.2.20 The user may not speak in a group call until permission is granted by the network after using the PTT function. (I) | 2007-eirene_fun_7-2.xml | - | - | - | - | - | - | - | - | may | call
7.2.2.21 In a group call, an audible and visual indication of whether the request was successful shall be provided. The user may then talk whilst the PTT function is used. (M) | 2007-eirene_fun_7-2.xml | - | - | - | indication | - | - | - | - | - | call
7.2.2.22 If the user moves out of the group or broadcast call area whilst the call is in progress, an audible and visual indication of the loss of call shall be provided to the user. (M) Receive incoming Railway emergency call | 2007-eirene_fun_7-2.xml | - | - | - | indication | - | - | - | - | - | call
7.2.2.23 Reception of this call shall proceed as for a standard group or broadcast call except that a distinctive audible and visual indication shall be provided. (M) Terminate calls | 2007-eirene_fun_7-2.xml | distinctive | - | - | indication | - | - | - | this | - | call
7.2.2.24 The radio shall provide a means for the user to terminate calls which he is authorised to terminate (ie all calls except broadcast or group calls not initiated by the user). (M) Shunting mode communications | 2007-eirene_fun_7-2.xml | means | - | - | - | - | - | - | - | - | call*means
7.2.2.25 The Operational radio should provide facilities to support shunting mode as described in section 14. (O) | 2007-eirene_fun_7-2.xml | - | - | - | - | - | - | - | - | should | -
7.2.2.26 If shunting mode is implemented, a means to enter and leave shunting mode shall be provided. (M) | 2007-eirene_fun_7-2.xml | means | - | - | - | - | - | - | - | - | means
7.2.2.27 If shunting mode is implemented, the functionality to enter or leave shunting mode shall not be available whilst there are on-going calls involving the Operational radio. (M) | 2007-eirene_fun_7-2.xml | - | - | - | - | - | - | - | - | - | call
7.2.2.28 If shunting mode is implemented, the link assurance tone shall be provided via the loudspeaker. (M) Direct mode | 2007-eirene_fun_7-2.xml | - | - | - | - | - | - | - | - | - | -
7.2.2.29 A means to enter/leave the direct mode of operation should be provided (see section 15). (O) | 2007-eirene_fun_7-2.xml | means | - | - | - | - | - | - | - | should | mean*direct
7.2.3.1 The radio shall have an on/off switch. Switching the radio on shall initiate the following: (M) | 2007-eirene_fun_7-2.xml | - | - | - | - | - | - | - | - | - | following
7.2.3.2 At this point the radio should be able to receive all calls initiated using the telephone number or appropriate group call number. (I) | 2007-eirene_fun_7-2.xml | - | - | - | - | - | - | - | - | should | point*call
7.2.3.3 Switching the radio off shall cause the following: (M) | 2007-eirene_fun_7-2.xml | - | - | - | - | - | - | - | - | - | following
7.2.3.4 When switched off, the radio shall retain any settings and numbers which are stored at the time the radio is switched off. (M) Select language | 2007-eirene_fun_7-2.xml | - | - | - | - | - | - | - | - | - | -
7.2.3.5 Prompts and messages shall be capable of being displayed in at least 10 languages (each railway will choose which languages will be implemented). (M) | 2007-eirene_fun_7-2.xml | - | - | - | - | - | - | - | - | - | -
The user shall be able to select his preferred language for the display; this setting shall be retained by the radio. (M) | 2007-eirene_fun_7-2.xml | - | - | - | - | - | - | - | this | - | -
When the radio is first powered on, the language that appears on the display shall be the default one set by the national railway. (M) Select mobile radio network. | 2007-eirene_fun_7-2.xml | - | - | - | - | - | - | - | - | - | set
Where more than one mobile radio network is available for use by a mobile, the selection of the network to use shall be automatic (see section 10.5). (M) | 2007-eirene_fun_7-2.xml | automatic | - | - | - | - | more | - | - | - | -
When the mobile changes network automatically, a visual and audible indication shall be given. (M) | 2007-eirene_fun_7-2.xml | - | - | - | indication | - | - | - | - | - | -
it shall be possible for a user to override the automatic network selection manually. This function shall not be available during calls. (M)Register and deregister functional number. | 2007-eirene_fun_7-2.xml | automatic | - | - | - | - | - | - | - | - | call
Where a change of functional number is required, it shall be possible for the user to initiate the change. (M) Store/retrieve numbers and their details | 2007-eirene_fun_7-2.xml | - | - | - | details | - | - | - | - | - | -
It shall be possible for the user to find and display stored numbers and their information. (M) | 2007-eirene_fun_7-2.xml | - | - | - | information | - | - | - | - | - | -
It shall be possible for the user to store and/or overwrite numbers and their details in the radio. (M) Computer interface | 2007-eirene_fun_7-2.xml | - | - | - | detail | - | - | - | - | - | store
A standard data interface should be provided to allow a computer to be connected to the radio. (O) | 2007-eirene_fun_7-2.xml | standard | - | - | - | - | - | - | - | - | -
The Operational radio shall comply with the basic standards defined for all EIRENE mobile equipment in section 4.3 and this section. The Operational radio is specified to allow its use in the operating environment experienced on the operational railway (eg shunting and maintenance). (I) Climatic conditions | 2007-eirene_fun_7-2.xml | basic*standard | - | - | - | - | - | - | - | - | -
The Operational radio should be capable of withstanding exposure to the following extreme environmental conditions: (O) | 2007-eirene_fun_7-2.xml | - | - | - | condition | - | - | - | - | should | following
The Operational radio shall be of a rugged design suitable for use in the railway environment by operational railway personnel. (M) | 2007-eirene_fun_7-2.xml | suitable | - | - | - | - | - | - | - | - | -
The Operational radio should have a carry feature that allows the operator to instantly have both hands free without dropping the radio. It should be possible to release the carry feature instantly in the event that the radio is caught on a projecting part of a moving vehicle. (O) | 2007-eirene_fun_7-2.xml | - | - | - | - | - | - | - | - | - | -
Controls shall be designed such that they are suitable for use by people wearing gloves. (M) | 2007-eirene_fun_7-2.xml | - | - | - | suitable | - | - | - | - | - | -
Controls shall be designed for use in a wide range of conditions, eg splash proof and suitable for viewing in direct sunlight and in darkness. (M) | 2007-eirene_fun_7-2.xml | - | - | - | wide range*wide | - | - | - | - | - | -
It should be possible for a user to change the battery without the use of tools. (O) | 2007-eirene_fun_7-2.xml | - | - | - | - | - | - | - | - | - | -
The weight of the Operational radio including battery should not exceed 800g. (O) Electrical | 2007-eirene_fun_7-2.xml | - | - | - | - | - | - | - | - | - | -
It shall be possible to change the battery without losing data stored in the radio. (M) | 2007-eirene_fun_7-2.xml | - | - | - | - | - | - | - | - | - | -
Operational radios shall be equipped with rechargeable batteries capable of providing a minimum of eight hours operation from a single charge based on the following cycle (see section 4.3.9): (M) | 2007-eirene_fun_7-2.xml | - | - | - | - | - | - | - | - | - | -
The Operational radio should be suitable for use with a car adapter kit. (O) | 2007-eirene_fun_7-2.xml | - | - | - | suitable | - | - | - | - | - | adapter
The Operational radio MMI shall comprise the following components: (O) | 2007-eirene_fun_7-2.xml | - | - | - | - | - | - | - | - | - | -
The MMI shall be suitable for use by day and night. (O) | 2007-eirene_fun_7-2.xml | day*night | - | - | suitable | - | - | - | - | - | -
The display shall be capable of displaying at least 6 lines, each of 20 characters. (M) | 2007-eirene_fun_7-2.xml | - | - | - | - | - | - | - | - | - | -
Four buttons should be provided for designated stored numbers. (This facility is required for calls to local controllers, etc.) (O) | 2007-eirene_fun_7-2.xml | - | - | - | - | - | - | - | - | - | -
The emergency button shall be designed to avoid accidental use. (M) | 2007-eirene_fun_7-2.xml | - | accidental | - | - | - | - | - | - | - | -
If shunting mode is implemented, the link assurance button shall be designed to avoid accidental use. (M) | 2007-eirene_fun_7-2.xml | - | accidental | - | - | - | - | - | - | - | -
A dedicated Push-To-Talk button shall be provided. (M) | 2007-eirene_fun_7-2.xml | - | - | - | - | - | - | - | - | - | -
A visual and audible alarm shall be given when the remaining capacity of the battery is such as to enable only 10 minutes of full duplex call time. (M) | 2007-eirene_fun_7-2.xml | - | audible | - | such | - | - | - | - | - | -
A visual indication shall be provided to the user if the network service is no longer available. (M) | 2007-eirene_fun_7-2.xml | - | - | - | - | - | longer | - | - | - | -
An audible indication should be provided to the user if the network service is no longer available. (O) | 2007-eirene_fun_7-2.xml | - | - | - | - | - | longer | - | - | - | -
Within a railway operational structure there may be several different controller types such as primary, power, secondary, etc. These may be physically separate or co- located; however, the majority of interaction is with the primary controller. This section addresses the following: (I) | 2007-eirene_fun_7-2.xml | majority | - | - | such*several | - | - | - | - | may*may | structure
Detailed specification of controller equipment and the interface between such equipment and the EIRENE network is at the discretion of the railway operator. (I) | 2007-eirene_fun_7-2.xml | - | Detailed | - | - | - | - | - | - | - | -
Within a control centres equipment, the radio control functions and presentation may be integrated within a set of equipment used for other control operations. The following description is based on dedicated equipment but does not preclude integration. (I) | 2007-eirene_fun_7-2.xml | - | - | - | - | - | - | not | - | may | preclude
Details concerning controller equipment requirements for Railway emergency calls are given in section 13. (I) | 2007-eirene_fun_7-2.xml | - | - | - | - | - | - | - | - | - | -
The primary controllers MMI should provide the following functionality: (O) | 2007-eirene_fun_7-2.xml | - | - | - | - | - | - | - | - | - | -
For post incident analysis, the controller equipment should provide the possibility to record all operational speech and data calls. (O) | 2007-eirene_fun_7-2.xml | - | possibility | - | - | - | - | - | - | should | -
It should be possible for calls to be answered automatically according to incoming call priority as defined in section 10.2. (O) | 2007-eirene_fun_7-2.xml | - | - | - | - | - | - | - | - | - | -
The functionality required by other types of controllers is essentially the same as for primary controllers, but the control area will differ and the call set-up subsystem may be integrated into their own function management system. (I) | 2007-eirene_fun_7-2.xml | - | other | - | - | - | - | - | their*own | may | -
At the detailed level, different controllers may have specific addressing needs, eg catering controllers will need to call specific vehicles in a train. (I) | 2007-eirene_fun_7-2.xml | - | - | - | specific*specific | - | - | - | - | may | -
The communications architecture will be dictated by local circumstances. The definition of this interface is beyond the scope of EIRENE. (I) | 2007-eirene_fun_7-2.xml | - | - | - | - | - | - | - | - | - | -
The controller equipment must be designed to function correctly in a railway operating environment, such as control centres and signal boxes. (I) | 2007-eirene_fun_7-2.xml | - | - | - | such | - | - | - | - | must | environment
International standardisation of numbering plans is needed to ensure interworking between networks. Furthermore, standardised allocation of numbers to subscribers will facilitate schemes for identification, barring, etc. (I) | 2007-eirene_fun_7-2.xml | - | - | - | - | - | - | - | - | will | -
This section addresses the following: (I) | 2007-eirene_fun_7-2.xml | - | - | - | - | - | - | - | - | - | -
The EIRENE system shall enable users to originate and receive calls by functional number. (M) | 2007-eirene_fun_7-2.xml | - | functional | - | - | - | - | - | - | - | call
Each mobile shall be identified by a unique telephone number. (M) | 2007-eirene_fun_7-2.xml | - | - | - | - | - | - | - | - | - | -
The use of train numbers to address trains shall not result in any ambiguities. (I) | 2007-eirene_fun_7-2.xml | - | - | - | - | - | - | not | - | - | -
Every on-train function shall be identified by a unique standard number. (M) | 2007-eirene_fun_7-2.xml | - | - | - | - | - | - | - | - | - | -
The use of engine/coach numbers to address trains shall not result in any ambiguities. (I) | 2007-eirene_fun_7-2.xml | - | - | - | - | - | - | not | - | - | engine
Every on-engine/coach function shall be identified by a unique standard number. (M) | 2007-eirene_fun_7-2.xml | standard | - | - | - | - | - | - | - | - | function
Every shunting team number shall be based on an association of: (M) | 2007-eirene_fun_7-2.xml | - | - | - | - | - | - | - | - | - | -
Every maintenance team number shall be based on an association of: (M) | 2007-eirene_fun_7-2.xml | - | - | - | - | - | - | - | - | - | -
Every controller number shall be based on an association of: (M) | 2007-eirene_fun_7-2.xml | - | - | - | - | - | - | - | - | - | -
The numbering for other teams shall be treated in the same way as maintenance teams in 9.2.4.2. (M) | 2007-eirene_fun_7-2.xml | - | - | - | - | - | - | - | - | - | -
Group call service areas shall be freely configurable within the operational responsibility of each railway network. (M) | 2007-eirene_fun_7-2.xml | - | freely | - | - | - | - | - | each | - | call
In some countries, train numbers are alphanumeric. Support for such numbers is not required for interoperability. (I) | 2007-eirene_fun_7-2.xml | - | - | - | - | - | - | not | such | - | -
Telephone numbers can be defined on a national basis, but codes for certain functions shall be used on an international basis in order to allow interoperability. (M) | 2007-eirene_fun_7-2.xml | international | - | - | - | - | - | - | - | can | -
For certain functions, standardised telephone numbers shall be implemented. These functions are: (M) - Route call to most appropriate ERTMS/ETCS RBC; - Railway emergency call; - Route call to primary controller; - Route call to secondary controller; - Route call to power supply controller; - Public emergency call. | 2007-eirene_fun_7-2.xml | - | - | - | - | most | - | - | - | - | functions*call*call*call
To provide interoperability between the fixed railway networks within the EIRENE network, standardisation of UIC group numbering will be required. (I) | 2007-eirene_fun_7-2.xml | - | - | - | - | - | - | - | - | - | -
In network boundary areas, the pre-defined local area shall be allocated on a bilateral basis. (M) | 2007-eirene_fun_7-2.xml | - | - | - | - | - | - | - | - | - | -
Authorised users within the EIRENE network shall be able to receive calls from calling parties outside the EIRENE network. (M) | 2007-eirene_fun_7-2.xml | - | - | - | - | - | - | - | - | - | call
In order to provide a consistent level of service in each railway network and, in particular, to ensure interoperability for train drivers and other users roaming between networks, it is important to harmonise subscription details and other information stored in the network. (I) | 2007-eirene_fun_7-2.xml | - | - | - | - | - | - | - | it*other*other | - | -
For the purposes of defining common subscription profiles, a number of subscription types might be used, for example: (I) | 2007-eirene_fun_7-2.xml | - | - | - | - | - | - | - | - | might | -
A number of levels of priority shall be required in order to offer different grades of service to different users and calls. Five levels of priority shall be defined: (M) | 2007-eirene_fun_7-2.xml | - | - | - | - | - | - | - | - | - | call
In order to provide interoperability, priorities shall be allocated consistently across all EIRENE networks, as shown in the following table. (M) UIC Priority Automatic Pre-emption answering* (of) Railway emergency Y Control-command (safety) and below Control-command (safety) Y Public emergency, group calls between drivers in the same area and below Public emergency and group calls Y Railway operation, between drivers in the same area Control-command information and below Railway operation Y ** Railway information (eg calls from or for drivers and and below controllers) and Control-command information Railway information and all other N - calls * Automatic call answering applies only to voice calls ** Mandatory for Cab radio, optional for other user equipment Table 10-1: Allocation of priorities | 2007-eirene_fun_7-2.xml | - | - | - | - | - | - | - | - | - | call
The lowest priority ongoing call shall be pre-empted before that of a higher priority. (M) | 2007-eirene_fun_7-2.xml | - | - | - | - | lowest | higher | - | that | - | call
In the case where an EIRENE mobile attempts to make a Railway emergency call over a public network, the ability to pre-empt lower priority calls (particularly public emergency calls) may be inhibited, unless a special agreement is in place. (I) | 2007-eirene_fun_7-2.xml | - | - | - | - | - | - | - | - | - | call*agreement
Various types of call restriction may be employed by the railways as an additional security measure. Such facilities may be particularly important if public network access to the radio system is provided (eg to prevent members of the public calling drivers and drivers calling members of the public). (O) | 2007-eirene_fun_7-2.xml | - | - | - | - | - | - | - | - | may | call
Any implementation of such call restrictions shall not affect international interoperability. (M) | 2007-eirene_fun_7-2.xml | - | - | - | - | - | - | - | such | - | call
A mobile may be a member of a number of groups. It shall be possible to activate or deactivate the mobiles subscription to these groups. (M) | 2007-eirene_fun_7-2.xml | - | - | - | - | - | - | - | these*it | may | -
Activating a group on the mobile shall allow a user to receive a call from that group. (M) | 2007-eirene_fun_7-2.xml | - | - | - | - | - | - | - | that | - | call
Deactivating a group on the mobile shall prevent a user receiving calls from that group. (M) | 2007-eirene_fun_7-2.xml | - | - | - | - | - | - | - | that | - | call
In order to provide interoperability, Cab radios will be members of a number of standard groups: | 2007-eirene_fun_7-2.xml | - | - | - | standard | - | - | - | - | - | -
All mobiles with Railway emergency group call subscription(s) shall be prevented from deactivating the emergency group(s) whilst operational. (M) | 2007-eirene_fun_7-2.xml | - | - | - | - | - | - | - | - | - | call
Authorised networks shall be listed (or automatically selected if automatic selection has been enabled) in the following order: (M) | 2007-eirene_fun_7-2.xml | - | - | - | - | - | - | not | - | - | -
Where EIRENE facilities are not available within the currently selected network, the user shall be given a visible indication. (M) | 2007-eirene_fun_7-2.xml | - | - | - | - | - | - | - | - | - | -
The access matrix defines which subscribers are able to contact which other subscribers within the EIRENE network. (M) | 2007-eirene_fun_7-2.xml | - | - | - | - | - | - | - | - | - | -
Yes indicates that the network shall allow a call from the stated initiating party to the stated receiving party. Yes* indicates that the call shall be allowed at least for users on the same train. Open indicates that permissions for calls of this type are to be assigned by the implementing railway according to their specific communication requirements. Shaded cells on the access matrix mean that this call is outside the scope of the EIRENE specifications. The access matrix is shown in table 10-2. (M) Receiving Party Primary Secondary Power Lead Other Chief Public Controller Controller Controller Driver Driver Conductor Address Primary Yes Open Open Open Controller Secondary Yes Open Open Open Controller Power Yes Open Open Open Controller Lead Yes Yes Yes Open Yes* Yes* Yes* Driver Initiating Party Other Yes Yes Yes Yes* Yes* Yes* Yes* Driver Chief Open Open Open Yes* Yes* Yes* Yes* Conductor Public Address * At least for persons on the same train Table 10-2: Access matrix | 2007-eirene_fun_7-2.xml | - | - | - | - | - | - | - | this | - | call
If required, a railway may make additional restrictions to the access matrix. (O) | 2007-eirene_fun_7-2.xml | - | - | - | - | - | - | - | - | - | -
There is a requirement to be able to address communications to a functional number rather than a telephone number. Such numbers are generally only associated with a user for a limited period of time. (I) | 2007-eirene_fun_7-2.xml | - | rather | - | functional | - | - | - | such | - | -
The addressing scheme can be divided into two areas: (I) | 2007-eirene_fun_7-2.xml | - | - | - | - | - | - | - | - | can | -
An addressing scheme shall be provided which permits users to be identified by numbers corresponding to their functional roles rather than by numbers tied to the terminal equipment that they are using. (M) | 2007-eirene_fun_7-2.xml | - | - | - | - | - | - | - | which*that*they | - | functional
The primary usage of functional addressing will be for controllers to establish communications with train drivers by making use of the train number. The train number will vary between journeys although EIRENE equipment in the cab is unlikely to change. (I) | 2007-eirene_fun_7-2.xml | - | - | - | - | - | - | - | - | - | functional
Other uses of functional addressing will include identifying on-train functions and other users performing particular roles such as shunting team leaders, maintenance team members, etc. (I) | 2007-eirene_fun_7-2.xml | - | - | - | - | - | - | - | - | - | functional *functions
It shall be possible to assign up to a minimum of 3 functional numbers to an EIRENE user at any one time. (M) | 2007-eirene_fun_7-2.xml | - | - | - | - | - | - | - | - | - | -
Only one EIRENE user shall be assigned to a given functional number at any one time. (M) | 2007-eirene_fun_7-2.xml | - | - | - | - | - | - | - | - | - | -
Deleted. | 2007-eirene_fun_7-2.xml | - | - | - | - | - | - | - | - | - | -
A user shall be able to set up a functional number on one network, and cancel the number from another network. (M) | 2007-eirene_fun_7-2.xml | - | - | - | - | - | - | - | - | - | functional
The functional number shall remain valid as a user roams from one network to another. (M) | 2007-eirene_fun_7-2.xml | - | - | - | - | - | - | - | - | - | -
The functional addressing scheme shall be independent of specific configurations of mobile and terminal equipment. For example, the functional number of a conductor on board a particular train shall be the same irrespective of whether the conductor accesses the network through the Cab radio or has a separate dedicated EIRENE mobile. (M) | 2007-eirene_fun_7-2.xml | - | - | - | - | - | - | - | - | - | -
It shall be possible to call EIRENE users by functional numbers from a wide range of terminals (EIRENE and non-EIRENE). Examples include EIRENE mobiles, controller terminals, railway fixed network telephones and public telephones. (All such calls will be subject to any access restrictions see section 10.3.) (M) | 2007-eirene_fun_7-2.xml | - | - | - | - | - | - | - | such | - | -
The functional addressing scheme should permit calls to be routed from a controller to an international train within the control area without reference to any EIRENE system other than that providing service to the international train. (O) | 2007-eirene_fun_7-2.xml | - | - | - | - | - | - | - | other*that | - | -
Functional numbers must be unique within the domain of operation. Since the number must be independent of networks, each number must be unique across all networks (including implementation of EIRENE facilities on public networks). (M) | 2007-eirene_fun_7-2.xml | - | - | - | - | - | - | - | - | must | Functional
The functional number shall consist of numeric characters only. (M) | 2007-eirene_fun_7-2.xml | - | - | - | - | - | - | - | - | - | Functional
If alphanumeric numbers are applied by a national railway, the railway will be responsible for the translation to unique numeric functional numbers compatible with the EIRENE specification. (I) | 2007-eirene_fun_7-2.xml | - | - | - | - | - | - | - | - | - | -
The functional identity of the called user shall be presented to the user initiating a call and the functional identity of the initiator shall be presented to the user receiving a call. (M) | 2007-eirene_fun_7-2.xml | - | - | - | - | - | - | - | - | - | functional
For broadcast and group voice communications, the functional identity provided shall be that of the broadcast or group identity. (M) | 2007-eirene_fun_7-2.xml | - | - | - | - | - | - | - | - | - | -
If the user initiating the call has more than one functional identity, the user shall be able to select, prior to call establishment, which functional identity is presented to the receiving user. (M) | 2007-eirene_fun_7-2.xml | - | - | - | - | - | - | - | - | - | call
In the case of Cab radio, when a train number is assigned as a functional identity, this shall take priority over other Cab radio functional identities, and shall be the functional identity for the Cab radio to be displayed to other users. (M) | 2007-eirene_fun_7-2.xml | - | - | - | - | - | - | - | - | - | -
The functional identity shall be presented to the user in a form which can be readily understood (eg driver of train abcd rather than abcd01 or xyz shunting team 3 rather than xyz03). (M) | 2007-eirene_fun_7-2.xml | - | - | - | - | - | - | - | - | can | -
Three procedures can be identified for managing the relationship between the functional number and the telephone number by the mobile user as defined below. (I) | 2007-eirene_fun_7-2.xml | - | - | - | - | - | - | - | - | - | -
The functional addressing scheme shall be supported by a straightforward procedure for registration of functional numbers. This procedure shall be carried out by the user on commencement of the functional role. (M) | 2007-eirene_fun_7-2.xml | straightforward | - | - | - | - | - | - | - | - | functional
The functional number registration facility shall be supported by all EIRENE user equipment. (M) | 2007-eirene_fun_7-2.xml | - | - | - | - | - | - | - | - | - | -
It should be possible for the system to prevent certain types of users from registering functional numbers that they are not authorised to use, for example: (O) | 2007-eirene_fun_7-2.xml | - | - | - | certain | - | - | - | they | - | functional
It shall be possible to register up to ten functional numbers to items of equipment physically connected to the Cab radio within 30 seconds. (M) | 2007-eirene_fun_7-2.xml | - | - | - | - | - | - | - | - | - | -
The registration procedure shall provide a means to prevent mis-allocation of functional numbers during registration. (M) | 2007-eirene_fun_7-2.xml | - | - | - | - | - | - | - | - | - | -
Duplicate functional numbers (eg two trains with the same train number) shall be prevented. (M) | 2007-eirene_fun_7-2.xml | - | - | - | - | - | - | - | - | - | functional
The system shall provide a means to recover consistent data sets following a system failure during which functional addressing facilities are lost. During this recovery period, the system shall not permit the use of unverified functional numbers. (M) | 2007-eirene_fun_7-2.xml | - | - | - | - | - | - | not | - | - | functional* functional
The functional addressing scheme shall be supported by a straightforward procedure for deregistration of functional numbers. This procedure shall be carried out by the user at the end of the functional role. (M) | 2007-eirene_fun_7-2.xml | - | - | - | - | - | - | - | - | - | functional
The functional number deregistration facility shall be supported by all EIRENE user equipment. (M) | 2007-eirene_fun_7-2.xml | - | - | - | - | - | - | - | - | - | functional
It shall be possible to deregister up to ten functional numbers to items of equipment physically connected to the Cab radio within 30 seconds. (M) | 2007-eirene_fun_7-2.xml | - | - | - | - | - | - | - | - | - | functional
In addition, a given set of users shall also be allowed to: (M) | 2007-eirene_fun_7-2.xml | - | - | - | - | - | - | - | - | - | -
An EIRENE mobile shall remove the displayed functional number and provide an indication to the user that deregistration has taken place. (M) | 2007-eirene_fun_7-2.xml | - | - | - | - | - | - | - | - | - | functional
To allow roaming between EIRENE networks, the system shall support a procedure for the re-registration of functional numbers after selection of a new network. (M) | 2007-eirene_fun_7-2.xml | - | - | - | - | - | - | - | - | - | functional
This procedure shall be carried out without manual intervention. (M) | 2007-eirene_fun_7-2.xml | - | - | - | - | - | - | - | - | - | -
After automatic re-registration is performed, the new registration details shall be displayed to the user. (M) | 2007-eirene_fun_7-2.xml | - | - | - | - | - | - | - | - | - | -
Location dependent addressing shall be provided to route calls for a given function to a destination number that is dependent upon the users location. (M) | 2007-eirene_fun_7-2.xml | - | - | - | - | - | - | - | - | - | calls
The functions to which calls shall be routed based upon the location of the mobile shall include: (M) | 2007-eirene_fun_7-2.xml | - | - | - | - | - | - | - | which | - | -
The correspondence between the locations and the destination of the call shall be easily re-configurable to support dynamic changes in controller area boundaries (eg controller area boundaries will change from peak to off-peak periods during the working day or over longer periods, areas may change to match changes in railway organisation or traffic demand). (M) | 2007-eirene_fun_7-2.xml | - | easily | - | peak | - | - | - | - | - | dynamic
When operating with location dependent addressing, no manual action shall be required to update the system when a mobile moves between locations. (M) | 2007-eirene_fun_7-2.xml | - | dependent | - | - | - | - | - | - | - | -
The location dependent addressing scheme shall be available to all mobiles. (M) | 2007-eirene_fun_7-2.xml | - | - | - | - | - | - | - | - | - | -
As a minimum, the location information used by the EIRENE system shall be derived from that available from the network itself (eg current cell or base station serving the mobile). (M) | 2007-eirene_fun_7-2.xml | - | - | - | - | - | - | - | - | - | -
Where greater accuracy for location dependent addressing is required, additional location information may be provided by systems external to EIRENE. Sources of such information may include: (O) a) ground-based signalling systems; b) on-train systems (eg ERTMS/ETCS equipment, balise readers, GPS etc). | 2007-eirene_fun_7-2.xml | - | - | - | - | - | greater | - | - | - | -
There is a requirement that the EIRENE system can be used as a bearer to support an application connected to the radio for exchange of text messages between ground and mobile(s) or mobile and ground. (I) | 2007-eirene_fun_7-2.xml | - | - | - | - | - | - | - | - | can | -
The aim of this section is to define the features and level of performance required for this service in order to ensure interoperability. (I) | 2007-eirene_fun_7-2.xml | - | - | - | - | - | - | - | - | - | -
There is no requirement for an internationally standardised pre-defined messaging application. However, it is anticipated that individual national railways may have a requirement for pre-defined messages, in which case the application should be specified as part of individual national procurements. (I) | 2007-eirene_fun_7-2.xml | - | - | - | - | - | - | - | - | may | -
It should be possible to transfer text messages between ground and mobile(s) through the EIRENE system. (O) | 2007-eirene_fun_7-2.xml | - | - | - | - | - | - | - | - | - | -
In order to ensure interoperability, the service is optional for the ground and mandatory for the Cab radio. (M) | 2007-eirene_fun_7-2.xml | - | - | - | - | - | - | - | - | - | -
If a message is safety related, the safety mechanisms will be included at the application level and do not concern the EIRENE system. (I) | 2007-eirene_fun_7-2.xml | - | safety | - | - | - | - | not | - | - | -
The maximum length of a message segment shall be 96 characters. A message can include several segments. (M) | 2007-eirene_fun_7-2.xml | - | - | - | several | - | - | - | - | - | segments
The transfer time for each message segment should be less then 30 seconds for 95% of messages. (O) | 2007-eirene_fun_7-2.xml | - | - | - | - | - | - | - | - | - | segment
The text message facility shall not interfere with the ability of users to use the radio. (M) | 2007-eirene_fun_7-2.xml | - | - | - | - | - | - | not | - | - | -
A standard data interface between the mobile and the application module shall be provided. (M) | 2007-eirene_fun_7-2.xml | standard | - | - | - | - | - | - | - | - | -
This section covers the use of the EIRENE radio system for Railway emergency calls. This section also describes the facility for confirmation of such emergency calls and storage of confirmation for post-incident analysis. (I) | 2007-eirene_fun_7-2.xml | - | - | - | - | - | - | - | such | - | -
This section describes the handling of high priority voice calls for railway operational emergencies and does not cover public emergency calls (ie handling of 112 calls). (I) | 2007-eirene_fun_7-2.xml | - | - | - | - | - | - | not | - | - | calls
There are two types of Railway emergency call: (I) | 2007-eirene_fun_7-2.xml | - | - | - | - | - | - | - | - | - | -
The type of call initiated shall be determined automatically, based upon the mode of operation of the radio. (M) | 2007-eirene_fun_7-2.xml | - | automatically | - | - | - | - | - | - | - | -
If the mobile is in shunting mode, the emergency call button shall initiate a shunting emergency call, otherwise the call shall be a Train emergency call. (M) | 2007-eirene_fun_7-2.xml | - | - | - | - | - | - | - | - | - | -
The Train emergency call shall be sent to all drivers and controller(s) within an area, which is pre-defined to meet operational requirements. The predefined areas for emergency calls shall include, where necessary, parts of one or more network(s). (M) | 2007-eirene_fun_7-2.xml | - | - | - | necessary | - | - | - | - | - | -
The appropriate ERTMS/ETCS RBC should be informed when a Train emergency call is initiated. (O) Shunting emergency call | 2007-eirene_fun_7-2.xml | - | - | - | - | - | - | - | - | - | -
The Shunting emergency call shall be sent to all users involved in shunting operations in the shunting area. (M) | 2007-eirene_fun_7-2.xml | - | - | - | - | - | - | - | - | - | call
The Shunting emergency call shall automatically take priority over the link assurance signal. (M) | 2007-eirene_fun_7-2.xml | - | - | - | - | - | - | - | - | - | -
A Railway emergency call may be defined in three distinct phases. These are: (I) | 2007-eirene_fun_7-2.xml | - | - | - | - | - | - | - | - | - | -
A Railway emergency call shall be able to be initiated by using a simple MMI action (eg a single MMI action for the Cab and Operational radios). (M) | 2007-eirene_fun_7-2.xml | - | - | - | - | - | - | - | - | - | call
A connection of Railway emergency priority (see section 10.2) shall be established to a pre-determined set of receiving mobiles and controller(s). (M) | 2007-eirene_fun_7-2.xml | set | - | - | - | - | - | - | - | - | -
If the system is not able to connect the call, the system shall automatically keep trying to connect the call for 30 seconds. (M) | 2007-eirene_fun_7-2.xml | - | - | - | - | - | - | - | - | - | call
During this period the user shall be provided with an audible and visual indication that the system is trying to connect the call. (M) | 2007-eirene_fun_7-2.xml | - | - | - | - | - | - | - | this*that | - | -
After the 30 second period, if the connection was unsuccessful, the system shall provide another audible and visual indication that it was unable to connect the call. (M) | 2007-eirene_fun_7-2.xml | - | - | - | - | - | - | - | - | - | -
An audible indication of 5 seconds (to be confirmed by trials) shall be provided to originating and receiving users that the emergency function has been activated. (M) | 2007-eirene_fun_7-2.xml | - | - | - | - | - | - | - | - | - | function
Different indications at the originating and receiving terminal may be provided. (O) | 2007-eirene_fun_7-2.xml | - | - | - | - | - | - | - | - | may | -
A continuous visual indication that the emergency function has been activated shall be provided at the originating and all receiving terminals. (M) | 2007-eirene_fun_7-2.xml | - | - | - | - | - | - | - | - | - | terminal
In the event that a train enters the affected area after the warning stage is complete, the same audible and visual indications shall be provided. (M) | 2007-eirene_fun_7-2.xml | - | - | - | - | - | - | - | - | - | -
A speech connection shall be established immediately following the warning tone, to allow the originator of the emergency call, to give information concerning the nature of the emergency. (M) | 2007-eirene_fun_7-2.xml | - | immediately | - | - | - | - | - | - | - | call
Speech should be possible to allow a controller receiving the warning tone to give information. (O) | 2007-eirene_fun_7-2.xml | - | - | - | - | - | - | - | - | - | -
Additionally, speech should be possible to allow other mobile users receiving the warning tone to give information. (O) | 2007-eirene_fun_7-2.xml | - | Additionally | - | - | - | - | - | - | - | tone
The information shall be received by the same set of users who received the warning tone. (M) | 2007-eirene_fun_7-2.xml | - | - | - | - | - | - | - | - | - | tone
A Railway emergency call may only be terminated by: (M) | 2007-eirene_fun_7-2.xml | - | - | - | - | - | - | - | - | - | call
If the radio moves out of the area whilst the emergency call is in progress, an audible and visual indication of the loss of the call shall be provided to the user. (M) | 2007-eirene_fun_7-2.xml | audible | - | - | - | - | - | - | - | - | call
Authorised EIRENE mobiles shall be able to receive a Railway emergency call at any time while the mobile is powered up. (M) | 2007-eirene_fun_7-2.xml | - | - | - | - | - | - | - | - | - | call
For Railway emergency calls initiated by a mobile, the controllers display will indicate: | 2007-eirene_fun_7-2.xml | - | - | - | - | - | - | - | - | - | -
For post-incident analysis, it is important that the origination and reception of Railway emergency calls by mobiles is confirmed by a message sent to a ground-based central location (and also recorded in the on-train recording device). (I) | 2007-eirene_fun_7-2.xml | central | - | - | - | - | - | - | - | - | call
The confirmation shall be generated automatically without input from the user. (M) | 2007-eirene_fun_7-2.xml | - | - | - | - | - | - | - | - | - | -
The confirmation message shall commence at the end of the call or if the radio moves out of the call area. (M) | 2007-eirene_fun_7-2.xml | - | - | - | - | - | - | - | - | - | call
If the radio loses contact with the network, the mechanism shall commence as soon as possible on regaining communications, for up to a maximum of 5 minutes without achieving contact. (M) | 2007-eirene_fun_7-2.xml | soon | - | - | possible | - | - | - | - | - | -
For Railway emergency calls initiated by a mobile, the automatic confirmation message of the initiating mobile shall contain: (M) | 2007-eirene_fun_7-2.xml | - | - | - | - | - | - | - | - | - | call
For Railway emergency calls received by a mobile, the automatic confirmation message of the receiving mobile shall contain: (M) | 2007-eirene_fun_7-2.xml | - | - | - | - | - | - | - | - | - | -
The confirmation message shall be received at the central location with a 99% probability of success within 5 minutes of call termination. (M) | 2007-eirene_fun_7-2.xml | success | - | - | - | - | - | - | - | - | -
The performance of the confirmation procedure shall not be dependent upon the current use of the mobile and shall not overload the network. (M) | 2007-eirene_fun_7-2.xml | - | - | - | - | - | - | not | - | - | -
Shunting mode is the term used to describe the application that will regulate and control user access to facilities and features in the mobile while it is being used for shunting communications. (I) | 2007-eirene_fun_7-2.xml | - | - | - | - | - | - | - | it | - | -
There is a requirement to regulate the membership of shunting groups to prevent uncontrolled membership. (I) | 2007-eirene_fun_7-2.xml | regulate | - | - | - | - | - | - | - | - | -
During specific shunting operations where the driver is not able to see the way ahead and where he is therefore relying on information from another shunting member, a link assurance signal is needed to provide reassurance during silent periods that the radio link is still established. This signal is also employed to provide reassurance that this other shunting member is not incapacitated. (I) | 2007-eirene_fun_7-2.xml | - | - | - | - | - | - | - | - | - | -
The shunting call shall be a group call and shall have Railway operation priority (see section 10.2). (M) | 2007-eirene_fun_7-2.xml | - | - | - | - | - | - | - | - | - | call
Throughout the duration of the shunting group call, it shall be possible for any member of the shunting group to speak to all other members of the group, using the PTT function (as described in sections 5.2.2.53, 6.2.2.12 and 7.2.2.20), except during transmission of the link assurance signal. (M) | 2007-eirene_fun_7-2.xml | - | - | - | - | - | - | - | - | - | -
During the transmission of the link assurance signal, only the originator of the link assurance signal shall be able to speak to all other members using the PTT function. (M) | 2007-eirene_fun_7-2.xml | - | - | - | - | - | - | - | - | - | -
The shunting communication shall be protected from unintentional and unauthorised access. (M) | 2007-eirene_fun_7-2.xml | - | - | - | - | - | - | - | - | - | -
It shall be possible for all mobile members of the shunting group (except the driver) to transmit a link assurance signal. (M) | 2007-eirene_fun_7-2.xml | - | - | - | - | - | - | - | - | - | -
Within the shunting group, it shall be possible for only one member of the group to transmit the link assurance signal at any time. (M) | 2007-eirene_fun_7-2.xml | - | - | - | - | - | - | - | - | - | -
Operational radios used for shunting shall enable the link assurance signal to be activated and de-activated by the shunting group member. (M) | 2007-eirene_fun_7-2.xml | - | - | - | - | - | - | - | - | - | -
The link assurance signal should be used to reassure the driver of the integrity of the member at the head of the shunting movement. (O) | 2007-eirene_fun_7-2.xml | - | - | - | - | - | - | - | - | - | -
Operational radios used for shunting shall be able to be switched between the following two operating modes by a maintenance function: (M) | 2007-eirene_fun_7-2.xml | - | - | - | - | - | - | - | - | - | -
The link assurance signal shall be used to provide an audible indication to all group members. For the driver, this indicates that the radio link is operational. (M) | 2007-eirene_fun_7-2.xml | audible | - | - | - | - | - | - | - | - | -
Deleted. | 2007-eirene_fun_7-2.xml | - | - | - | - | - | - | - | - | - | -
It shall be possible for any member of the shunting group (including a driver) to transmit a shunting emergency call to all shunting groups in the area. (M) | 2007-eirene_fun_7-2.xml | - | - | - | - | - | - | - | - | - | call
It shall be possible for all shunting drivers and shunting group members to receive a shunting emergency call from any equipment capable of taking part in shunting communications. The shunting emergency call shall cause the audible link assurance signal to be interrupted. (M) | 2007-eirene_fun_7-2.xml | - | - | - | - | - | - | - | - | - | -
It should be possible for the system to record: (O) | 2007-eirene_fun_7-2.xml | - | - | - | - | - | - | - | - | - | -
If a user, other than the shunting leader, attempts to make another call whilst being an active member of a shunting group, the attempt shall be ignored. (M) | 2007-eirene_fun_7-2.xml | - | - | - | - | - | - | - | other | - | call
If the radio is used by the team leader for a shunting group call (ie initiated the shunting group call), switching the radio off shall result in the termination of the shunting group call. (M) | 2007-eirene_fun_7-2.xml | - | - | - | - | - | - | - | - | - | call
A shunting group shall be able to consist of the following mobile members: (M) | 2007-eirene_fun_7-2.xml | - | - | - | - | - | - | - | - | - | -
In addition to the above shunting group members: | 2007-eirene_fun_7-2.xml | - | - | - | - | - | - | - | - | - | -
It shall only be possible for the shunting leader to communicate with a person external to the ongoing shunting communication. This may be initiated by either the shunting leader or the external user. In the latter case, in order to avoid disturbing a shunting movement, the shunting leader should be informed by a visual and audible indication. The shunting leader can then choose the moment when he takes or rejects the call. (M) | 2007-eirene_fun_7-2.xml | external | - | - | possible | - | - | - | - | may | -
The shunting leader shall then be able to allow the external user to join the shunting communication. (M) | 2007-eirene_fun_7-2.xml | - | - | - | - | - | - | - | - | - | -
National railways will be responsible for limiting the availability of equipment that is capable of taking part in shunting communications to persons that are authorised to engage in such communications. (I) | 2007-eirene_fun_7-2.xml | - | - | - | - | - | - | - | - | - | -
The link assurance signal is a means to provide end-to-end confirmation between users that a voice communication link remains intact. This facility is required principally for the safe conduct of pushing manoeuvres to assure continuing availability of the radio channel while a shunting worker is guiding a train driver. (I) | 2007-eirene_fun_7-2.xml | - | - | - | - | - | - | - | - | - | -
The link assurance signal shall consist of an intermittent audio tone (between 800 and 850Hz). The tone shall be of one second duration, followed by an interval of two seconds. (M) | 2007-eirene_fun_7-2.xml | - | - | - | - | - | - | - | - | - | -
In order to fulfil the requirements of some railways, it should be possible to provide an alternative means of link assurance indication. (O) | 2007-eirene_fun_7-2.xml | - | - | - | possible | - | - | - | - | - | -
This means will consist of an additional safety device (external to the radio system) interposed between the Cab radio and the loudspeaker with the purpose of muting the continuous link assurance signal for the drivers convenience. In this case, the safety device will alert the driver only if the link assurance signal has failed or if it is cancelled. (I) | 2007-eirene_fun_7-2.xml | safety | - | - | - | - | - | - | it | - | -
Operational radios used for shunting shall be able to be switched between the following two operating modes by a maintenance function: (M) | 2007-eirene_fun_7-2.xml | - | - | - | - | - | - | - | - | - | -
The link assurance signal shall be deactivated upon receipt of a shunting emergency call. (M) | 2007-eirene_fun_7-2.xml | - | - | - | - | - | - | - | - | - | call
All members of the shunting group, other than the initiator of the link assurance signal, shall be unable to speak during the transmission of the link assurance signal. However, they shall be able to initiate a shunting emergency call at any time. (M) | 2007-eirene_fun_7-2.xml | - | - | - | - | - | - | - | any | - | call
Operating flexibility: | 2007-eirene_fun_7-2.xml | - | - | - | - | - | - | - | - | - | -
Management flexibility: | 2007-eirene_fun_7-2.xml | - | - | - | - | - | - | - | - | - | -
The operational requirement for direct mode is to: (I) | 2007-eirene_fun_7-2.xml | - | - | - | - | - | - | - | - | - | -
Implementation of direct mode is optional. Where the facility is provided, the following requirements are mandatory. (O) | 2007-eirene_fun_7-2.xml | - | - | - | - | - | - | - | - | - | -
Principal requirements are: (M see above) | 2007-eirene_fun_7-2.xml | - | - | - | - | - | - | - | - | - | -
KeePass must be downloaded and installed | 2008 - keepass.xml | - | - | - | - | - | - | - | - | - | -
Master Password has no limits in length. A whole sentence can be used with more than 100 characters. | 2008 - keepass.xml | - | - | - | - | - | - | - | - | - | -
Folder selected must be of type the database can read and that is “name”.kdb | 2008 - keepass.xml | - | - | - | - | - | - | - | - | - | name
Databases must have different names or else the previews one will be replace if selected | 2008 - keepass.xml | - | - | - | - | - | - | - | - | will | -
There must be entries in the database in order for them to be printed | 2008 - keepass.xml | - | - | - | - | - | - | - | them | - | -
All data related to the word must be shown. For example if user types “abc” and abc is part of a password and of a username, both entries must be shown | 2008 - keepass.xml | - | - | - | - | - | - | - | - | - | word*type
A name is required in order for the new group/subgroup to be created | 2008 - keepass.xml | - | - | - | - | - | - | - | - | - | -
A subgroup cannot be created when no group is selected | 2008 - keepass.xml | - | - | - | - | - | - | not | - | - | -
A name is required in order for the group/subgroup to be renamed | 2008 - keepass.xml | - | - | - | - | - | - | - | - | - | -
In order to find something in a group a word must be placed in the find field | 2008 - keepass.xml | something | - | - | - | - | - | - | - | - | -
An entry must belong to a group to be created | 2008 - keepass.xml | - | - | - | - | - | - | - | - | - | -
When the password field is completed the repeat password field must be completed | 2008 - keepass.xml | - | - | - | - | - | - | - | - | - | -
Password field and repeat password field must be identical | 2008 - keepass.xml | - | - | - | - | - | - | - | - | - | -
An entry must be selected to be viewed or modified | 2008 - keepass.xml | - | - | - | - | - | - | - | - | - | -
When the password field is changed the repeat password field must be Changed and be identical with password field | 2008 - keepass.xml | - | - | - | - | - | - | - | - | - | -
An entry must be selected before it is duplicated | 2008 - keepass.xml | - | - | - | - | - | - | - | - | - | -
An internet connection and a browser are required in order to download new language translations For the following features, use cases are not included | 2008 - keepass.xml | - | - | - | - | - | - | not | - | - | -
The prefix “Auto-Type:” is required in front of each sequence | 2008 - keepass.xml | - | each | - | - | - | - | - | - | - | -
Sequence’s length must not be more than a line (59 characters) | 2008 - keepass.xml | - | - | - | - | - | - | - | - | - | -
If two auto-types are referred in one note field, only the first is used | 2008 - keepass.xml | - | - | - | - | - | - | - | - | - | -
Only one database file is allowed in command line options | 2008 - keepass.xml | - | - | - | - | - | - | - | - | - | -
In case a space is found in the path, it must be enclosed into quotes | 2008 - keepass.xml | - | - | - | - | - | - | - | - | - | path
If a master password is required to unlock the database, the database doesn’t open unless the password is entered | 2008 - keepass.xml | - | - | - | - | - | - | - | - | - | -
If a key file is required to unlock the database, the database doesn’t open unless the key file is present | 2008 - keepass.xml | - | - | - | - | - | - | - | - | - | -
If there is a composite key, both master password and key file are required | 2008 - keepass.xml | - | - | - | - | - | - | - | - | - | composite
In case of lost master password or key file, the database never unlocks again. There is no recovery | 2008 - keepass.xml | - | - | - | - | - | - | - | - | - | -
There is no backdoor or key that unlocks all databases | 2008 - keepass.xml | - | - | - | - | - | - | - | - | - | -
File formats are not specialized password database formats | 2008 - keepass.xml | - | - | - | - | - | - | - | - | - | -
File formats only specify a low-level layout of stored data | 2008 - keepass.xml | - | - | - | - | - | - | - | - | - | -
Global hot key cannot be changed | 2008 - keepass.xml | - | - | - | - | - | - | - | - | - | hot*key
Title, username or URL cannot be changed in a TAN entry. | 2008 - keepass.xml | - | - | - | - | - | - | - | - | - | -
When a TAN is used, it expires automatically and can never be used again. | 2008 - keepass.xml | - | automatically | - | - | - | - | - | - | - | -
Web Store shall operate with the following internet browsers: Microsoft Internet Explorer version 6 and 7, Netscape Communicator Version 4 and 5. | 0000 - gamma j.xml | - | - | - | - | - | - | - | - | - | -
Web Store shall operate on an Intel based system with Slackware Linux 2.6 and Apache Web Server. The operating system is designed by the Yoggie Corporation. Although maintenance documentation will be supplied and the operating system will be tested, the developers of this Web Store are not responsible for the functionality of the operating system. | 0000 - gamma j.xml | - | - | - | - | - | - | - | - | - | -
The system shall use SQL based database to store inventory information. | 0000 - gamma j.xml | - | - | - | - | - | - | - | - | - | information
USB interface and divers are provided by Yoggie Corporation. | 0000 - gamma j.xml | - | - | - | - | - | - | - | - | - | -
Must use a SQL based database. SQL standard is the most widely used database format. Restricting to SQL allows easy of use and compatibility for Web Store. | 0000 - gamma j.xml | - | widely | - | - | most | - | - | - | - | -
Compatibility is only tested and verified for Microsoft Internet Explorer version 6 and 7, Netscape Communicator Version 4 and 5. Other versions may not be 100% compatible. Also other browsers such as Mozilla or Firefox may not be 100% compatible. | 0000 - gamma j.xml | - | - | - | - | - | - | not | may | - | -
Shall install online help for users via the web interface | 0000 - gamma j.xml | - | - | - | - | - | - | - | - | - | interface
Shall deliver Operations and Maintenance manual, Users Guide book, and Installation Instructions for the Administrator. | 0000 - gamma j.xml | - | - | - | - | - | - | - | - | - | -
Assume the delivery of development, test and evaluate samples of the USB system from Yoggie. | 0000 - gamma j.xml | - | - | - | - | - | - | - | - | - | -
Assume Yoggie will freeze the baseline of the USB system after delivery. | 0000 - gamma j.xml | - | - | - | - | - | - | - | - | - | -
Upon the USB being plugged in the system shall be able to be deployed and operational in less than 1 minute. | 0000 - gamma j.xml | - | - | - | - | - | - | - | - | - | -
The system shall be able to handle 1000 customers logged in concurrently at the same time. | 0000 - gamma j.xml | - | - | - | - | - | - | - | - | - | -
The system shall be able to retrieve 200 products per second. | 0000 - gamma j.xml | - | - | - | - | - | - | - | - | - | -
The system shall be able to add product to shopping cart in less than 2ms. | 0000 - gamma j.xml | - | - | - | - | - | - | - | - | - | -
The system shall be able to search for a specified product in less than 1 second. | 0000 - gamma j.xml | - | - | - | - | - | - | - | - | - | -
The system shall be able to email customer and vendor in less than 1 second. | 0000 - gamma j.xml | - | - | - | - | - | - | - | - | - | -
The system shall be able to validate credit card in less than 2 seconds. | 0000 - gamma j.xml | - | - | - | - | - | - | - | - | - | -
The system shall be able to acquire shipping charges in less than 2 seconds. | 0000 - gamma j.xml | - | - | - | - | - | - | - | - | - | -
The system shall be able to restore 1000 records per second. | 0000 - gamma j.xml | - | - | - | - | - | - | - | - | - | -
The system will do periodic backups through a live internet connection. | 0000 - gamma j.xml | periodic | - | - | - | - | - | - | - | - | -
The system shall validate credit cards against fraud | 0000 - gamma j.xml | - | - | - | validate | - | - | - | - | - | -
The system shall encrypt all sensitive information via https. | 0000 - gamma j.xml | sensitive | - | - | - | - | - | - | - | - | -
The system shall encrypt all customer data in database. | 0000 - gamma j.xml | - | - | - | - | - | - | - | - | - | -
The system shall auto detect IP DOS attacks and block IP automatically. | 0000 - gamma j.xml | - | - | - | - | - | - | - | - | - | -
The system shall detect consecutive failed login attempts. | 0000 - gamma j.xml | - | - | - | - | - | - | - | - | - | -
The system shall be protected by open source firewall called Firestarter. http://www.fs-security.com/ | 0000 - gamma j.xml | - | - | - | - | - | - | - | - | - | -
The system shall have an availability of 99.99%. | 0000 - gamma j.xml | - | - | - | - | - | - | - | - | - | -
The system shall perform searches via Dijkstra's shortest path algorithm. | 0000 - gamma j.xml | - | - | - | - | - | - | - | - | - | -
For returning customers, the system shall validate 'existing' credit card in system after each log in. | 0000 - gamma j.xml | - | - | - | - | - | - | - | - | - | -
The system shall automatically compress image files that are too large in size. | 0000 - gamma j.xml | - | - | - | too large | - | - | - | - | - | -
The system will employ on demand asynchronous loading for faster execution of pages. | 0000 - gamma j.xml | - | - | - | - | faster | - | - | - | - | pages
The system shall validate email address existence. | 0000 - gamma j.xml | - | - | - | - | - | - | - | - | - | -
The system shall be easy to use | 0000 - gamma j.xml | easy | - | - | - | - | - | - | - | - | -
The system shall be easy to learn | 0000 - gamma j.xml | validate | - | - | - | - | - | - | - | - | -
The system shall utilize help bubbles to assist managers, customers, and administrators | 0000 - gamma j.xml | - | - | - | - | - | - | - | - | - | -
The system shall employ easy to locate buttons | 0000 - gamma j.xml | - | - | - | - | - | - | - | - | - | -
The system shall prompt customer with friend easy to read error messages. | 0000 - gamma j.xml | easy | - | - | - | - | - | - | - | - | -
The system shall utilize consistent symbols and colors for clear notifications. | 0000 - gamma j.xml | - | - | - | consistent*clear | - | - | - | - | - | -
The system shall utilize interchangeable plugins. | 0000 - gamma j.xml | - | - | - | interchangeable | - | - | - | - | - | -
The system shall be easily updatable for fixes and patches. | 0000 - gamma j.xml | easily | - | - | - | - | - | - | - | - | -
The system shall create logs of all changes, updates, or fixes that are done to the site. | 0000 - gamma j.xml | - | - | - | - | - | - | - | - | - | site
The system shall be easy to upgrade. | 0000 - gamma j.xml | easy | - | - | - | - | - | - | - | - | -
The system shall be extremely portable via the usb drive. | 0000 - gamma j.xml | - | extremely | - | - | - | - | - | - | - | -
The system shall be easy to migrate or backed up via another usb drive. | 0000 - gamma j.xml | another | - | - | - | - | - | - | - | - | -
The system should be able to run under debug mode. | 0000 - gamma j.xml | - | - | - | - | - | - | - | - | - | -
The system should be able to run test credit card transactions. | 0000 - gamma j.xml | - | - | - | - | - | - | - | - | - | -
The system should be able to run test shipping orders. | 0000 - gamma j.xml | - | - | - | - | - | - | - | - | - | -
The system should be able to create test environment of weborder system. | 0000 - gamma j.xml | - | - | - | - | - | - | - | - | - | -
The system hardware shall be fixed and patched via an internet connection. | 0000 - gamma j.xml | - | - | - | - | - | - | - | - | - | -
Yoggie shall coordinate on future enhancement and features with our organization. | 0000 - gamma j.xml | - | - | - | - | - | - | - | - | - | -
The system shall adhere to the following hardware requirements: | 0000 - gamma j.xml | - | - | - | - | - | - | - | - | - | -
The format for service information description is defined | NEW - 2008 - peering.xml | - | - | - | - | - | - | - | - | - | -
The format for service information description is defined | NEW - 2008 - peering.xml | - | - | - | - | - | - | - | - | - | -
The interaction protocol between Web Server-SR, SR-mediator is defined. | NEW - 2008 - peering.xml | - | - | - | - | - | - | - | - | - | -
Resource provisioning, delegation and reservation policies are in place | NEW - 2008 - peering.xml | - | - | - | - | - | - | - | - | - | -
There is an established norm that any resource failure will be reported. | NEW - 2008 - peering.xml | - | - | - | - | - | - | - | - | - | -
The interaction protocol between Web Server-SR, SR-mediator is defined. | NEW - 2008 - peering.xml | - | - | - | - | - | - | - | - | - | -
Malicious requests are detected and rejected. | NEW - 2008 - peering.xml | - | - | - | - | - | - | - | - | - | Malicious
Web servers have already replicated necessary content. | NEW - 2008 - peering.xml | - | already | - | - | - | - | - | - | - | -
Both anticipated and unanticipated user requests (traffic) are considered. | NEW - 2008 - peering.xml | - | - | - | - | - | - | - | - | - | -
The format for service information description is defined | NEW - 2008 - peering.xml | - | - | - | - | - | - | - | - | - | description
The format of service requirements is defined. | NEW - 2008 - peering.xml | - | - | - | - | - | - | - | - | - | -
Mediator-SR, mediator-PR, mediator-PA interaction protocols are defined. | NEW - 2008 - peering.xml | - | - | - | - | - | - | - | - | - | -
Mediator works in conjunction with the PA to establish negotiation. | NEW - 2008 - peering.xml | - | - | - | - | - | - | - | - | - | Mediator
Interaction protocols between PAs are identified. | NEW - 2008 - peering.xml | - | - | - | - | - | - | - | - | - | -
Malicious requests are identified and acted upon. | NEW - 2008 - peering.xml | - | upon | - | - | - | - | - | - | - | -
There are existing policies for long-term peering arrangement. | NEW - 2008 - peering.xml | - | - | - | long-term | - | - | - | - | - | -
There is procedure to perform short-term negotiation. | NEW - 2008 - peering.xml | - | - | - | short-term | - | - | - | - | - | -
Negotiation is established between selected CDN peers. | NEW - 2008 - peering.xml | - | - | - | - | - | - | - | - | - | -
Primary CDN has already acquired sufficient external resources. | NEW - 2008 - peering.xml | - | - | - | sufficient | - | - | - | - | - | external
Functional policies are identified and deployed. | NEW - 2008 - peering.xml | - | - | - | - | - | - | - | - | - | Functional
Effective content delivery is ensured through SLA satisfaction. | NEW - 2008 - peering.xml | Effective | - | - | - | - | - | - | - | - | -
Policies identifying the consequences of SLA violation are defined. | NEW - 2008 - peering.xml | - | - | - | - | - | - | - | - | - | -
Policies are in place to perform renegotiation for problem resolution. | NEW - 2008 - peering.xml | - | - | - | - | - | - | - | - | - | resolution
Policies are in place to perform renegotiation for problem resolution. | NEW - 2008 - peering.xml | - | - | - | - | - | - | - | - | - | resolution

## SampleSchema
Requirement_text | File | Subjective_lang. | Ambiguous_adv._adj. | Nonverifiable_term | Superlative | Comparative | Negative | Vague_pron. | Uncertain_verb | Polysemy
The System user interface must be suitable for users with special needs; that is, compatible with specialist software that may be used and with appropriate interface guidelines. | 0000 - cctns.pdf | suitable | - | - | - | - | - | that | may | -
The System must provide End User and Administrator functions which are easy to use and intuitive throughout. | 0000 - cctns.pdf | easy | - | - | - | - | - | - | - | -
The System must allow persistent defaults for data entry where desirable. | 0000 - cctns.xml | desirable*defaults | desirable | - | - | - | - | - | must | -
Visual and acoustic warnings to the driver about possible intervention from ETCS shall be given to enable the driver to react and avoid intervention. | 2007-ertms.xml | - | - | possible | - | - | - | - | - | -
The driver shall have the possibility to select the language, this does not concern non pre-defined texts sent from the trackside. | 2007-ertms.xml | concern*static*dynamic | - | - | - | - | doesnot | this | - | -
A train shall be supervised to its static and dynamic train speed profiles. | 2007-ertms.xml | - | - | - | - | - | - | its | - | static*dynamic